## Overview
MESAC VQC2040 LinuxCNC Retrofit Wiring Crosswalk
Purpose | Excel-readable index of the Plane A BBIA-1 and Plane B NC connector wiring routes.
Source of truth | wiring/plane_a_bbia1_pin_crosswalk.csv and wiring/plane_b_pin_crosswalk.csv
Diagram source | diagrams/wireviz/src/*.yml; compact SVG/PNG renderings are linked in Diagram Index.
Plane A rows | 320
Plane A routed rows | 44
Plane B rows | 38
Plane B diagrammed rows | 35
Review note | This workbook organizes the current crosswalk; it does not promote HOLD or field-verification rows.

## Plane A Crosswalk
plane | signal_id | oem_connector | oem_pin | factory_wire | oem_signal | function | inside_connector | outside_connector | disposition | mesa_card | mesa_connector | mesa_pin_channel | hal_net | authority_status | landing_status | required_verification | source_reference
A |  | CN200 | 1 | MMS RDY | MMS READY | MMS receiver | CND4-28 | CN200-1 | NO_MESA_ALLOCATION | none | none | none | none | UNALLOCATED | NO_MESA_ALLOCATION | No current Mesa authority row claims this conductor; review only if the OEM function is retained. | 41434WB PDF p74, dwg 4143075304; p85, dwg 4143075322
A |  | CN200 | 2 | SEN RDY | SENSOR READY | MMS receiver | CND4-29 | CN200-2 | NO_MESA_ALLOCATION | none | none | none | none | UNALLOCATED | NO_MESA_ALLOCATION | No current Mesa authority row claims this conductor; review only if the OEM function is retained. | 41434WB PDF p74, dwg 4143075304; p85, dwg 4143075322
A | PROBE_SKIP1_CANDIDATE | CN200 | 3 | MMS SKIP | MMS SKIP | MMS receiver | CND2-14 | CN200-3 | MESA_ROUTE_CANDIDATE | 7i84U-B | TB3 | IN15 | probe-in | PROPOSED | HOLD_SOURCE_TRACE | Continuity-trace the installed Renishaw MP-3 interface to CN200-3 and verify voltage, idle polarity, and fail-open behavior; MMS SKIP alone does not prove this is the retained probe conductor. | 41434WB PDF p74, dwg 4143075304; p85, dwg 4143075322
A |  | CN200 | 4 | MMS ST | MMS START | MMS receiver | CND4-30 | CN200-4 | NO_MESA_ALLOCATION | none | none | none | none | UNALLOCATED | NO_MESA_ALLOCATION | No current Mesa authority row claims this conductor; review only if the OEM function is retained. | 41434WB PDF p74, dwg 4143075304; p85, dwg 4143075322
A |  | CN200 | 5 | MMS PON | MMS POWER ON | MMS receiver | CND4-27 | CN200-5 | NO_MESA_ALLOCATION | none | none | none | none | UNALLOCATED | NO_MESA_ALLOCATION | No current Mesa authority row claims this conductor; review only if the OEM function is retained. | 41434WB PDF p74, dwg 4143075304; p85, dwg 4143075322
A |  | CN200 | 6 |  | (not used - blank on source table) | spare |  |  | NO_CONNECTION | none | none | none | none | UNALLOCATED | NO_CONNECTION | No conductor to land; positively unused on the cited OEM table. | 41434WB PDF p74, dwg 4143075304; p85, dwg 4143075322
A |  | CN200 | 7 | 0G | DC24V COM (-) NC | common | CND4-1 | CN200-7 | OEM_POWER_OR_COMMON | none | none | none | none | UNALLOCATED | OEM_POWER_OR_COMMON | Do not assign to a signal input/output; preserve the documented electrical domain and verify rail disposition separately. | 41434WB PDF p74, dwg 4143075304; p85, dwg 4143075322
A |  | CN200 | 8 |  | (not used - blank on source table) | spare |  |  | NO_CONNECTION | none | none | none | none | UNALLOCATED | NO_CONNECTION | No conductor to land; positively unused on the cited OEM table. | 41434WB PDF p74, dwg 4143075304; p85, dwg 4143075322
A |  | CN200 | 9 |  | (not used - blank on source table) | spare |  |  | NO_CONNECTION | none | none | none | none | UNALLOCATED | NO_CONNECTION | No conductor to land; positively unused on the cited OEM table. | 41434WB PDF p74, dwg 4143075304; p85, dwg 4143075322
A |  | CN200 | 10 |  | (not used - blank on source table) | spare |  |  | NO_CONNECTION | none | none | none | none | UNALLOCATED | NO_CONNECTION | No conductor to land; positively unused on the cited OEM table. | 41434WB PDF p74, dwg 4143075304; p85, dwg 4143075322
A |  | CN200 | 11 |  | (not used - blank on source table) | spare |  |  | NO_CONNECTION | none | none | none | none | UNALLOCATED | NO_CONNECTION | No conductor to land; positively unused on the cited OEM table. | 41434WB PDF p74, dwg 4143075304; p85, dwg 4143075322
A |  | CN200 | 12 |  | (not used - blank on source table) | spare |  |  | NO_CONNECTION | none | none | none | none | UNALLOCATED | NO_CONNECTION | No conductor to land; positively unused on the cited OEM table. | 41434WB PDF p74, dwg 4143075304; p85, dwg 4143075322
A |  | CN200 | 13 |  | (not used - blank on source table) | spare |  |  | NO_CONNECTION | none | none | none | none | UNALLOCATED | NO_CONNECTION | No conductor to land; positively unused on the cited OEM table. | 41434WB PDF p74, dwg 4143075304; p85, dwg 4143075322
A |  | CN200 | 14 | MMS STCMD | MMS START (COMMAND) | MMS receiver | CND2-29 | CN200-14 | NO_MESA_ALLOCATION | none | none | none | none | UNALLOCATED | NO_MESA_ALLOCATION | No current Mesa authority row claims this conductor; review only if the OEM function is retained. | 41434WB PDF p74, dwg 4143075304; p85, dwg 4143075322
A |  | CN200 | 15 |  | (not used - blank on source table) | spare |  |  | NO_CONNECTION | none | none | none | none | UNALLOCATED | NO_CONNECTION | No conductor to land; positively unused on the cited OEM table. | 41434WB PDF p74, dwg 4143075304; p85, dwg 4143075322
A |  | CN200 | 16 |  | (not used - blank on source table) | spare |  |  | NO_CONNECTION | none | none | none | none | UNALLOCATED | NO_CONNECTION | No conductor to land; positively unused on the cited OEM table. | 41434WB PDF p74, dwg 4143075304; p85, dwg 4143075322
A |  | CN200 | 17 |  | (not used - blank on source table) | spare |  |  | NO_CONNECTION | none | none | none | none | UNALLOCATED | NO_CONNECTION | No conductor to land; positively unused on the cited OEM table. | 41434WB PDF p74, dwg 4143075304; p85, dwg 4143075322
A |  | CN200 | 18 |  | (not used - blank on source table) | spare |  |  | NO_CONNECTION | none | none | none | none | UNALLOCATED | NO_CONNECTION | No conductor to land; positively unused on the cited OEM table. | 41434WB PDF p74, dwg 4143075304; p85, dwg 4143075322
A |  | CN200 | 19 |  | (not used - blank on source table) | spare |  |  | NO_CONNECTION | none | none | none | none | UNALLOCATED | NO_CONNECTION | No conductor to land; positively unused on the cited OEM table. | 41434WB PDF p74, dwg 4143075304; p85, dwg 4143075322
A |  | CN200 | 20 | +24V | DC24V +COM (NC) | power | CND4-33 | CN200-20 | OEM_POWER_OR_COMMON | none | none | none | none | UNALLOCATED | OEM_POWER_OR_COMMON | Do not assign to a signal input/output; preserve the documented electrical domain and verify rail disposition separately. | 41434WB PDF p74, dwg 4143075304; p85, dwg 4143075322
A |  | CN2 | 1 | 362 | WAY LUBE WARNING TIMER | lube | CN3-36 | CA4-V | NO_MESA_ALLOCATION | none | none | none | none | UNALLOCATED | NO_MESA_ALLOCATION | No current Mesa authority row claims this conductor; review only if the OEM function is retained. | 41434WB PDF p84, dwg 4143075321
A |  | CN2 | 2 | 351 | MACHINE POWER SUPPLY (X78 MPWS.M; fed by PS-1 hydraulic pressure switch per p133) | safety | CND4-47 | CA4-W | OEM_SAFETY_RETAIN | none | none | none | none | UNALLOCATED | OEM_SAFETY_RETAIN | Retain in the untouched OEM safety circuit; no Mesa GPIO route. | 41434WB PDF p84, dwg 4143075321
A | MANUAL_TOOL_UNCLAMP_PB | CN2 | 3 | 149 | TOOL UNCLAMP (FOOT SW) | ATC | 7-23 | CA4-P | MESA_ROUTE | 7i84U-A | TB3 | IN9 | manual-unclamp-pb | FACTORY_INTERFACE | ROUTE_DEFINED_FIELD_VERIFY | Commissioning aid; pairs with MANUAL_TOOL_CLAMP_PB on IN30 (TCFS X01B reinstated 2026-08-03 after single-7i84U plan freed pins). ¦ [RECON 2026-08-08 §A: element list confirms X01A TUCFS.M 'MNL TOOL UNCLAMP FS (VQC20)' on 060231] ¦ [RECON 2026-08-08: FOOT switch confirmed (owner + mnemonic TUCFS=Tool UnClamp Foot Switch); BBIA1 wire 149 'TOOL UNCLAMP (FOOT SW)' 7-23] ¦ [LOCATED 2026-08-08: X1A TUCF.M foot switch, wire 149A, T.U CN2-3, Dwg 4143075407 pg133] ¦ [LADDER-REF 2026-08-10 (approved AG): docs/ladder/atc_ladder_transcription.md] | 41434WB PDF p84, dwg 4143075321
A |  | CN2 | 4 | 150 | MANUAL MAGAZINE ROTATE PB (X07 TSPB.M) | ATC | 1-40 | CA4-X | NO_MESA_ALLOCATION | none | none | none | none | UNALLOCATED | NO_MESA_ALLOCATION | No current Mesa authority row claims this conductor; review only if the OEM function is retained. | 41434WB PDF p84, dwg 4143075321
A | MAG_BCD_BIT0 | CN2 | 5 | 221 | MAGAZINE POSITION 1 | ATC | 1-40 | CA4-A | MESA_ROUTE | 7i84U-A | TB2 | IN19 | mag-bcd-bit0 | FACTORY_INTERFACE | ROUTE_DEFINED_FIELD_VERIFY | Decode with bcd2s or custom mux ¦ [RECON 2026-08-08 §F: PRS-21 line 221 confirmed by Dwg 4143075409 (Motion Switch Input 3)] ¦ [PINOUT-RECONCILED 2026-08-09: BBIA-1 board = MAGAZINE ROT POS 1, wire 150, CN2-4/CND2-4 (trusted over pg135 'wire 221' - that wire is BIT1 on the board).] ¦ [LADDER-REF 2026-08-10 (approved AG): docs/ladder/atc_ladder_transcription.md] ¦ [2026-09-02 AUDIT (owner approved): the block was shifted one pin — p84 dwg 4143075321, pg135 dwg 4143075409 and p105 CA4 detail all agree: CN2-4/150 = MANUAL MAGAZINE ROTATE PB (X07 TSPB.M per p133); position bits 1/2/4/8/10 are CN2-5..9 wires 221-225; the 2026-08-09 PINOUT-RECONCILED override trusted a shifted transcription and is superseded. BIT0 corrected to CN2-5/221.] | 41434WB PDF p84, dwg 4143075321
A | MAG_BCD_BIT1 | CN2 | 6 | 222 | MAGAZINE POSITION 2 | ATC | 1-6 | CA4-B | MESA_ROUTE | 7i84U-A | TB2 | IN20 | mag-bcd-bit1 | FACTORY_INTERFACE | ROUTE_DEFINED_FIELD_VERIFY | Decode with bcd2s or custom mux ¦ [RECON 2026-08-08 §F: PRS-22 line 222 confirmed by Dwg 4143075409 (Motion Switch Input 3)] ¦ [PINOUT-RECONCILED 2026-08-09: BBIA-1 board = MAGAZINE ROT POS 2, wire 221, CN2-5/CND2-5 (trusted over pg135 'wire 222').] ¦ [LADDER-REF 2026-08-10 (approved AG): docs/ladder/atc_ladder_transcription.md] ¦ [2026-09-02 AUDIT (owner approved): block de-shifted — BIT1 = CN2-6/222 per p84 + pg135; 2026-08-09 override superseded.] | 41434WB PDF p84, dwg 4143075321
A | MAG_BCD_BIT2 | CN2 | 7 | 223 | MAGAZINE POSITION 4 | ATC | 1-19 | CA4-C | MESA_ROUTE | 7i84U-A | TB2 | IN21 | mag-bcd-bit2 | FACTORY_INTERFACE | ROUTE_DEFINED_FIELD_VERIFY | Decode with bcd2s or custom mux ¦ [RECON 2026-08-08 §F: PRS-23 line 223 confirmed by Dwg 4143075409 (Motion Switch Input 3)] ¦ [PINOUT-RECONCILED 2026-08-09: BBIA-1 board = MAGAZINE ROT POS 4, wire 222, CN2-6/CND2-6 (trusted over pg135 'wire 223').] ¦ [LADDER-REF 2026-08-10 (approved AG): docs/ladder/atc_ladder_transcription.md] ¦ [2026-09-02 AUDIT (owner approved): block de-shifted — BIT2 = CN2-7/223 per p84 + pg135; 2026-08-09 override superseded.] | 41434WB PDF p84, dwg 4143075321
A | MAG_BCD_BIT3 | CN2 | 8 | 224 | MAGAZINE POSITION 8 | ATC | 7-20 | CA4-D | MESA_ROUTE | 7i84U-A | TB2 | IN22 | mag-bcd-bit3 | FACTORY_INTERFACE | ROUTE_DEFINED_FIELD_VERIFY | Decode with bcd2s or custom mux ¦ [RECON 2026-08-08 §F: PRS-24 line 224 confirmed by Dwg 4143075409 (Motion Switch Input 3)] ¦ [PINOUT-RECONCILED 2026-08-09: BBIA-1 board = MAGAZINE ROT POS 8, wire 223, CN2-7/CND2-7 (trusted over pg135 'wire 224').] ¦ [LADDER-REF 2026-08-10 (approved AG): docs/ladder/atc_ladder_transcription.md] ¦ [2026-09-02 AUDIT (owner approved): block de-shifted — BIT3 = CN2-8/224 per p84 + pg135; 2026-08-09 override superseded.] | 41434WB PDF p84, dwg 4143075321
A | MAG_BCD_BIT4 | CN2 | 9 | 225 | MAGAZINE POSITION 10 | ATC | 7-21 | CA4-E | MESA_ROUTE | 7i84U-A | TB2 | IN23 | mag-bcd-bit4 | FACTORY_INTERFACE | ROUTE_DEFINED_FIELD_VERIFY | Decode with bcd2s or custom mux ¦ [RECON 2026-08-08 §F: PRS-25 line 225 confirmed by Dwg 4143075409 (Motion Switch Input 3)] ¦ [PINOUT-RECONCILED 2026-08-09: BBIA-1 board = MAGAZINE ROT POS 10, wire 224, CN2-8/CND2-8 (trusted over pg135 'wire 225'). NB: the field PRS-nn labels are pg135 PLC-side identities and may not match the board bit order - physical wire label is final.] ¦ [LADDER-REF 2026-08-10 (approved AG): docs/ladder/atc_ladder_transcription.md] ¦ [2026-09-02 AUDIT (owner approved): block de-shifted — BIT4 = CN2-9/225 per p84 + pg135; 2026-08-09 override superseded.] | 41434WB PDF p84, dwg 4143075321
A | MAG_IN_POS | CN2 | 10 | 213 | MAGAZINE INPOSITION (MIPRS PRS-13) | ATC | 4-14 | CA4-F | MESA_ROUTE | 7i84U-A | TB2 | IN28 | mag-in-pos | FACTORY_INTERFACE | ROUTE_DEFINED_FIELD_VERIFY | Mandatory for magazine indexing (rungs 3401/33xx). Writer added in field_7i84u.hal (net mag-in-pos <= input-28) on 2026-08-06. Verify prox type/polarity before commissioning. ¦ [RECON 2026-08-08 CONFIRMED: MAG_IN_POS = PRS-13 MIPRS 'MAGAZINE INPOSITION' wire 213 X0D, Dwg 4143075409 pg135. In-position strobe; tool-# bits are PRS-21..25 (711P/712P/714P/718P/721P). Supersedes prior 'PRS-13=tool bit'.] ¦ [PINOUT-RECONCILED 2026-08-09: BBIA-1 board = MAGAZINE POSITION OK, wire 225, CN2-9/CND2-9 (trusted). pg135 read the in-position prox as PRS-13/wire 213, but wire 213 appears in the BBIA-1 pinout only as the CN11-5 GEAR SHIFT LOW output, not on the CN2 input bank; POSITION OK is 225/CN2-9. PLC-side prox remains PRS-13/X00D.] ¦ [LADDER-REF 2026-08-10 (approved AG): docs/ladder/atc_ladder_transcription.md] ¦ [2026-09-02 AUDIT (owner approved): block de-shifted — in-position strobe = CN2-10 wire 213 (MIPRS, PRS-13; p105 CA4-F = 213) per p84 + pg135 + p105; CN2-9/225 is the position-10 bit (now MAG_BCD_BIT4). The 2026-08-09 PINOUT-RECONCILED override is superseded.] | 41434WB PDF p84, dwg 4143075321
A | MAG_COVER_OPEN_CONF | CN2 | 11 | 218 | MAGAZINE COVER OPEN | ATC | 4-14 | CA4-G | MESA_ROUTE | 7i84U-A | TB3 | IN6 | mag-cover-open-conf | FACTORY_INTERFACE | ROUTE_DEFINED_FIELD_VERIFY | Pairs with NET_MAG_COVER_OPEN/CLOSE solenoids; locate RS on cover ¦ [RECON 2026-08-08 §A/§F: X052 MGCORS + RS-18 line 218 (Dwg 4143075409) confirm on 060231] ¦ [LOCATED 2026-08-08: RS-18 wire 218 MGCORS X52, Dwg 4143075409 pg135] ¦ [LADDER-REF 2026-08-10 (approved AG): docs/ladder/atc_ladder_transcription.md] | 41434WB PDF p84, dwg 4143075321
A | MAG_COVER_CLOSE_CONF | CN2 | 12 | 219 | MAGAZINE FWD/REV SW | ATC | 4-15 | CA4-H | MESA_ROUTE | 7i84U-A | TB3 | IN7 | mag-cover-closed-conf | FACTORY_INTERFACE | ROUTE_DEFINED_FIELD_VERIFY | Interlock magazine rotation on cover closed ¦ [RECON 2026-08-08 §A/§F: X053 MGCCRS + RS-19 line 219 (Dwg 4143075409) confirm on 060231] ¦ [LOCATED 2026-08-08: RS-19 wire 219 MGCCRS X53, Dwg 4143075409 pg135] ¦ [LADDER-REF 2026-08-10 (approved AG): docs/ladder/atc_ladder_transcription.md] | 41434WB PDF p84, dwg 4143075321
A | MAG_TOOL_AVAILABLE | CN2 | 13 | 381 | LUBE TIMER | lube | CN6-37 | CA4-K | MESA_ROUTE | 7i84U-A | TB3 | IN2 | mag-tool-avail | FACTORY_INTERFACE | ROUTE_DEFINED_FIELD_VERIFY | HAL net bound in atc_orient.hal ¦ [RECON 2026-08-08 §F: PHS-181 line 381 (settles PHS-127 vs 181) confirmed by Dwg 4143075409 (Motion Switch Input 3)] ¦ [LADDER-REF 2026-08-10 (approved AG): docs/ladder/atc_ladder_transcription.md] | 41434WB PDF p84, dwg 4143075321
A |  | CN2 | 14 | +LY2 | 2nd +Y OVER TRAVEL (PRS-55; to relay 1237/PYOT) | limit | 1-12 | CA4-e | NO_MESA_ALLOCATION | none | none | none | none | UNALLOCATED | NO_MESA_ALLOCATION | No current Mesa authority row claims this conductor; review only if the OEM function is retained. | 41434WB PDF p84, dwg 4143075321
A | X_HOME | CN2 | 15 | *DECX | X-AXIS ZERO RETURN DEC | homing | 1-13 | CA4-T | MESA_ROUTE | 7i84U-B | TB3 | IN6 | home-x | FACTORY_INTERFACE | ROUTE_DEFINED_FIELD_VERIFY | NO contact; was ACCEPTED_VERIFY - promote to TRACED after physical continuity + fail-open test ¦ [LOCATED 2026-08-09: LS-42 X zero-return decel, X28 *DECX wire 1-16 (home reference), Dwg 4143075410 (Motion Switch Input 4) pg136 + pg91] ¦ [LADDER-REF 2026-08-10 (approved AG): docs/ladder/homing_ladder_transcription.md] | 41434WB PDF p84, dwg 4143075321
A | Y_HOME | CN2 | 16 | *DECY | Y-AXIS ZERO RETURN DEC | homing | 1-17 | CA4-U | MESA_ROUTE | 7i84U-B | TB3 | IN7 | home-y | FACTORY_INTERFACE | ROUTE_DEFINED_FIELD_VERIFY | NO contact; was ACCEPTED_VERIFY - promote to TRACED after physical continuity + fail-open test ¦ [LOCATED 2026-08-09: LS-52 Y zero-return decel, X29 *DECY wire 1-17 (home reference), Dwg 4143075410 (Motion Switch Input 4) pg136; LS digit faded - verify] ¦ [LADDER-REF 2026-08-10 (approved AG): docs/ladder/homing_ladder_transcription.md] | 41434WB PDF p84, dwg 4143075321
A |  | CN2 | 17 | 0G | DC24V COM (-) NC | common |  | CA4-M | OEM_POWER_OR_COMMON | none | none | none | none | UNALLOCATED | OEM_POWER_OR_COMMON | Do not assign to a signal input/output; preserve the documented electrical domain and verify rail disposition separately. | 41434WB PDF p84, dwg 4143075321
A |  | CN2 | 18 | 0G | DC24V COM (-) | common |  | CA4-N | OEM_POWER_OR_COMMON | none | none | none | none | UNALLOCATED | OEM_POWER_OR_COMMON | Do not assign to a signal input/output; preserve the documented electrical domain and verify rail disposition separately. | 41434WB PDF p84, dwg 4143075321
A |  | CN2 | 19 | 0G | DC24V COM (-) | common |  | CA4-S | OEM_POWER_OR_COMMON | none | none | none | none | UNALLOCATED | OEM_POWER_OR_COMMON | Do not assign to a signal input/output; preserve the documented electrical domain and verify rail disposition separately. | 41434WB PDF p84, dwg 4143075321
A |  | CN2 | 20 |  | (not used - blank on source table) | spare |  |  | NO_CONNECTION | none | none | none | none | UNALLOCATED | NO_CONNECTION | No conductor to land; positively unused on the cited OEM table. | 41434WB PDF p84, dwg 4143075321
A |  | CN2 | 21 | P24 | DC24V +COM (MACHINE) | power | CN6-21 | CA4-T | OEM_POWER_OR_COMMON | none | none | none | none | UNALLOCATED | OEM_POWER_OR_COMMON | Do not assign to a signal input/output; preserve the documented electrical domain and verify rail disposition separately. | 41434WB PDF p84, dwg 4143075321
A |  | CN2 | 22 |  | (not used - blank on source table) | spare |  |  | NO_CONNECTION | none | none | none | none | UNALLOCATED | NO_CONNECTION | No conductor to land; positively unused on the cited OEM table. | 41434WB PDF p84, dwg 4143075321
A |  | CN2 | 23 |  | (not used - blank on source table) | spare |  |  | NO_CONNECTION | none | none | none | none | UNALLOCATED | NO_CONNECTION | No conductor to land; positively unused on the cited OEM table. | 41434WB PDF p84, dwg 4143075321
A |  | CN2 | 24 |  | (not used - blank on source table) | spare |  |  | NO_CONNECTION | none | none | none | none | UNALLOCATED | NO_CONNECTION | No conductor to land; positively unused on the cited OEM table. | 41434WB PDF p84, dwg 4143075321
A |  | CN2 | 25 |  | (not used - blank on source table) | spare |  |  | NO_CONNECTION | none | none | none | none | UNALLOCATED | NO_CONNECTION | No conductor to land; positively unused on the cited OEM table. | 41434WB PDF p84, dwg 4143075321
A |  | CN2 | 26 |  | (not used - blank on source table) | spare |  |  | NO_CONNECTION | none | none | none | none | UNALLOCATED | NO_CONNECTION | No conductor to land; positively unused on the cited OEM table. | 41434WB PDF p84, dwg 4143075321
A |  | CN2 | 27 |  | (not used - blank on source table) | spare |  |  | NO_CONNECTION | none | none | none | none | UNALLOCATED | NO_CONNECTION | No conductor to land; positively unused on the cited OEM table. | 41434WB PDF p84, dwg 4143075321
A |  | CN2 | 28 |  | (not used - blank on source table) | spare |  |  | NO_CONNECTION | none | none | none | none | UNALLOCATED | NO_CONNECTION | No conductor to land; positively unused on the cited OEM table. | 41434WB PDF p84, dwg 4143075321
A |  | CN2 | 29 |  | (not used - blank on source table) | spare |  |  | NO_CONNECTION | none | none | none | none | UNALLOCATED | NO_CONNECTION | No conductor to land; positively unused on the cited OEM table. | 41434WB PDF p84, dwg 4143075321
A |  | CN2 | 30 |  | (not used - blank on source table) | spare |  |  | NO_CONNECTION | none | none | none | none | UNALLOCATED | NO_CONNECTION | No conductor to land; positively unused on the cited OEM table. | 41434WB PDF p84, dwg 4143075321
A |  | CN2 | 31 |  | (not used - blank on source table) | spare |  |  | NO_CONNECTION | none | none | none | none | UNALLOCATED | NO_CONNECTION | No conductor to land; positively unused on the cited OEM table. | 41434WB PDF p84, dwg 4143075321
A |  | CN2 | 32 |  | (not used - blank on source table) | spare |  |  | NO_CONNECTION | none | none | none | none | UNALLOCATED | NO_CONNECTION | No conductor to land; positively unused on the cited OEM table. | 41434WB PDF p84, dwg 4143075321
A |  | CN2 | 33 |  | (not used - blank on source table) | spare |  |  | NO_CONNECTION | none | none | none | none | UNALLOCATED | NO_CONNECTION | No conductor to land; positively unused on the cited OEM table. | 41434WB PDF p84, dwg 4143075321
A |  | CN2 | 34 | 342 | TOOL MEASURING ARM EXTEND | probe | CNQ-34 | CA4-J | NO_MESA_ALLOCATION | none | none | none | none | UNALLOCATED | NO_MESA_ALLOCATION | No current Mesa authority row claims this conductor; review only if the OEM function is retained. | 41434WB PDF p84, dwg 4143075321
A |  | CN2 | 35 | 343 | TOOL MEASURING ARM RETRACT | probe | 1-8 | CA4-K | NO_MESA_ALLOCATION | none | none | none | none | UNALLOCATED | NO_MESA_ALLOCATION | No current Mesa authority row claims this conductor; review only if the OEM function is retained. | 41434WB PDF p84, dwg 4143075321
A |  | CN2 | 36 | 238 | TOOL LENGTH MEASURE DEC. | probe | 2-13 | CA4-L | NO_MESA_ALLOCATION | none | none | none | none | UNALLOCATED | NO_MESA_ALLOCATION | No current Mesa authority row claims this conductor; review only if the OEM function is retained. | 41434WB PDF p84, dwg 4143075321
A |  | CN2 | 37 | 239 | TOOL MEASURE SKIP | probe | 2-14 | CA4-M | NO_MESA_ALLOCATION | none | none | none | none | UNALLOCATED | NO_MESA_ALLOCATION | No current Mesa authority row claims this conductor; review only if the OEM function is retained. | 41434WB PDF p84, dwg 4143075321
A | DOOR_INTERLOCK | CN2 | 38 | 341 | MACHINE DOOR INTERLOCK | safety | CN6-23 | CA4-U | MESA_ROUTE | 7i84U-A | TB2 | IN24 | door-interlock | FACTORY_INTERFACE | ROUTE_DEFINED_FIELD_VERIFY | Series-wired 2026-08-03: X01D ITMDSS consolidated with LS-140/141 pair. Choose door-open versus door-closed net after normal state is measured. ¦ [LADDER-REF 2026-08-10 (approved AG): docs/ladder/estop_ladder_transcription.md] ¦ [2026-09-02 AUDIT (owner approved): factory wire corrected 238 -> 341 per dwg 4143075321 p84 (CN2-38 = 341 MACHINE DOOR INTERLOCK, corroborated by CN6-23 = 341 on p85 at 400 DPI); wire 238 is CN2-36 TOOL LENGTH MEASURE DEC. Companion CN2-39/CN6-24 = 340 door interlock 2.] | 41434WB PDF p84, dwg 4143075321
A |  | CN2 | 39 | 340 | MACHINE DOOR INTERLOCK 2 | safety | 2-24 | CA4-S | OEM_SAFETY_RETAIN | none | none | none | none | UNALLOCATED | OEM_SAFETY_RETAIN | Retain in the untouched OEM safety circuit; no Mesa GPIO route. | 41434WB PDF p84, dwg 4143075321
A |  | CN2 | 40 | EMB | EMERGENCY STOP | safety | CN5-4 | CA4-a | OEM_SAFETY_RETAIN | none | none | none | none | UNALLOCATED | OEM_SAFETY_RETAIN | Retain in the untouched OEM safety circuit; no Mesa GPIO route. | 41434WB PDF p84, dwg 4143075321
A |  | CN2 | 41 | EMC | EMG STOP 2nd | safety | CN5-5 | CA4-b | OEM_SAFETY_RETAIN | none | none | none | none | UNALLOCATED | OEM_SAFETY_RETAIN | Retain in the untouched OEM safety circuit; no Mesa GPIO route. | 41434WB PDF p84, dwg 4143075321
A |  | CN2 | 42 | 382 | SPINDLE TOOL DETECTOR | spindle | CN6-50 | CA4-f | NO_MESA_ALLOCATION | none | none | none | none | UNALLOCATED | NO_MESA_ALLOCATION | No current Mesa authority row claims this conductor; review only if the OEM function is retained. | 41434WB PDF p84, dwg 4143075321
A |  | CN2 | 43 | G24 | DC24V -COM (ELECTRICAL CAB) | common | CN5-8 | CA4- | OEM_POWER_OR_COMMON | none | none | none | none | UNALLOCATED | OEM_POWER_OR_COMMON | Do not assign to a signal input/output; preserve the documented electrical domain and verify rail disposition separately. | 41434WB PDF p84, dwg 4143075321
A | MANUAL_TOOL_CLAMP_PB | CN2 | 44 | 149B | FOOT SWITCH | operator | 1-38 | CA4-R | MESA_ROUTE | 7i84U-A | TB2 | IN30 | none | RESERVED | HOLD_RESERVED | Reserved terminal; intentionally HAL-unbound until the switch and safe manual-clamp behavior are field verified. Pairs with MANUAL_TOOL_UNCLAMP_PB on IN9. ¦ [LOCATED 2026-08-08: X1B TCCF.M foot switch, wire 149B, T.U CN2-44, Dwg 4143075407 pg133] ¦ [2026-08-09: RESERVED, hal_net none (was manual-clamp-pb) - manual clamp deferred per io_capacity_reconciliation.md; restore net when switch behavior is field-verified] ¦ [LADDER-REF 2026-08-10 (approved AG): docs/ladder/atc_ladder_transcription.md] | 41434WB PDF p84, dwg 4143075321
A |  | CN2 | 45 | CH24 | HEAD LUBE PRESS ALARM | lube | 4-3 | CA4-j | NO_MESA_ALLOCATION | none | none | none | none | UNALLOCATED | NO_MESA_ALLOCATION | No current Mesa authority row claims this conductor; review only if the OEM function is retained. | 41434WB PDF p84, dwg 4143075321
A |  | CN2 | 46 | SP29 | SPARE OUTPUT | spare | 4-4 | CA4-j | OEM_SPARE_CONDUCTOR | none | none | none | none | UNALLOCATED | OEM_SPARE_CONDUCTOR | A factory spare conductor exists; insulate and preserve its identity unless a reviewed revision deliberately repurposes it. | 41434WB PDF p84, dwg 4143075321
A |  | CN2 | 47 | SP30 | SPARE OUTPUT | spare | 3-23 | CA4-k | OEM_SPARE_CONDUCTOR | none | none | none | none | UNALLOCATED | OEM_SPARE_CONDUCTOR | A factory spare conductor exists; insulate and preserve its identity unless a reviewed revision deliberately repurposes it. | 41434WB PDF p84, dwg 4143075321
A |  | CN2 | 48 |  | (not used - blank on source table) | spare |  |  | NO_CONNECTION | none | none | none | none | UNALLOCATED | NO_CONNECTION | No conductor to land; positively unused on the cited OEM table. | 41434WB PDF p84, dwg 4143075321
A |  | CN2 | 49 | +24V | DC24V +COM (NC) | power |  | CA4-N | OEM_POWER_OR_COMMON | none | none | none | none | UNALLOCATED | OEM_POWER_OR_COMMON | Do not assign to a signal input/output; preserve the documented electrical domain and verify rail disposition separately. | 41434WB PDF p84, dwg 4143075321
A |  | CN2 | 50 | +24V | DC24V +COM (NC) | power |  | CA4-P | OEM_POWER_OR_COMMON | none | none | none | none | UNALLOCATED | OEM_POWER_OR_COMMON | Do not assign to a signal input/output; preserve the documented electrical domain and verify rail disposition separately. | 41434WB PDF p84, dwg 4143075321
A | TOOL_UNCLAMP_CONF | CN1 | 1 | 208 | TOOL UNCLAMP | MC output | CNQ-29 | CA3-A | MESA_ROUTE | 7i84U-A | TB2 | IN16 | tool-unclamped | FACTORY_INTERFACE | ROUTE_DEFINED_FIELD_VERIFY | RESOLVED - field_7i84u.hal binds tool-unclamped to input-16 ¦ [RECON 2026-08-08 §F: PRS-8 line 208 TUCPRS confirmed by Dwg 4143075409 (Motion Switch Input 3)] ¦ [LADDER-REF 2026-08-10 (approved AG): docs/ladder/atc_ladder_transcription.md] | 41434WB PDF p84, dwg 4143075321
A | TOOL_CLAMP_CONF | CN1 | 2 | 209 | TOOL CLAMP | MC output | 1-24 | CA3-B | MESA_ROUTE | 7i84U-A | TB3 | IN15 | tool-clamped | FACTORY_INTERFACE | ROUTE_DEFINED_FIELD_VERIFY | RESOLVED - field_7i84u.hal binds tool-clamped to input-15 ¦ [RECON 2026-08-08 §F: PRS-9 line 209 TCPRS confirmed by Dwg 4143075409 (Motion Switch Input 3)] ¦ [LADDER-REF 2026-08-10 (approved AG): docs/ladder/atc_ladder_transcription.md] | 41434WB PDF p84, dwg 4143075321
A | GEAR_HI_CONF | CN1 | 3 | 210 | HIGH GEAR | gear | 4-16 | CA3-C | MESA_ROUTE | 7i84U-A | TB2 | IN17 | gear-hi-conf | FACTORY_INTERFACE | ROUTE_DEFINED_FIELD_VERIFY | HAL net bound in atc_orient.hal ¦ [RECON 2026-08-08 §F: PRS-10 line 210 HGPRS = HIGH gear confirmed by Dwg 4143075409 (Motion Switch Input 3)] ¦ [LADDER-REF 2026-08-10 (approved AG): docs/ladder/orient_ladder_transcription.md] | 41434WB PDF p84, dwg 4143075321
A | GEAR_LO_CONF | CN1 | 4 | 212 | LOW GEAR | gear | 4-17 | CA3-D | MESA_ROUTE | 7i84U-A | TB2 | IN18 | gear-lo-conf | FACTORY_INTERFACE | ROUTE_DEFINED_FIELD_VERIFY | HAL net bound in atc_orient.hal ¦ [RECON 2026-08-08 §F: PRS-12 line 212 LGPRS = LOW gear confirmed by Dwg 4143075409 (Motion Switch Input 3)] ¦ [LADDER-REF 2026-08-10 (approved AG): docs/ladder/orient_ladder_transcription.md] | 41434WB PDF p84, dwg 4143075321
A |  | CN1 | 5 | -LZ2 | 2nd -Z OVER TRAVEL | limit | CN6-13 | CA3-L | NO_MESA_ALLOCATION | none | none | none | none | UNALLOCATED | NO_MESA_ALLOCATION | No current Mesa authority row claims this conductor; review only if the OEM function is retained. | 41434WB PDF p84, dwg 4143075321
A |  | CN1 | 6 | 355 | HEAD LUBE PRESSURE | lube | CN6-39 | CA3-E | NO_MESA_ALLOCATION | none | none | none | none | UNALLOCATED | NO_MESA_ALLOCATION | No current Mesa authority row claims this conductor; review only if the OEM function is retained. | 41434WB PDF p84, dwg 4143075321
A |  | CN1 | 7 | 0G | DC24V COM (-) NC | common |  | CA3-T | OEM_POWER_OR_COMMON | none | none | none | none | UNALLOCATED | OEM_POWER_OR_COMMON | Do not assign to a signal input/output; preserve the documented electrical domain and verify rail disposition separately. | 41434WB PDF p84, dwg 4143075321
A |  | CN1 | 8 |  | (not used - blank on source table) | spare |  |  | NO_CONNECTION | none | none | none | none | UNALLOCATED | NO_CONNECTION | No conductor to land; positively unused on the cited OEM table. | 41434WB PDF p84, dwg 4143075321
A |  | CN1 | 9 |  | (not used - blank on source table) | spare |  |  | NO_CONNECTION | none | none | none | none | UNALLOCATED | NO_CONNECTION | No conductor to land; positively unused on the cited OEM table. | 41434WB PDF p84, dwg 4143075321
A |  | CN1 | 10 |  | (not used - blank on source table) | spare |  |  | NO_CONNECTION | none | none | none | none | UNALLOCATED | NO_CONNECTION | No conductor to land; positively unused on the cited OEM table. | 41434WB PDF p84, dwg 4143075321
A |  | CN1 | 11 |  | (not used - blank on source table) | spare |  |  | NO_CONNECTION | none | none | none | none | UNALLOCATED | NO_CONNECTION | No conductor to land; positively unused on the cited OEM table. | 41434WB PDF p84, dwg 4143075321
A |  | CN1 | 12 |  | (not used - blank on source table) | spare |  |  | NO_CONNECTION | none | none | none | none | UNALLOCATED | NO_CONNECTION | No conductor to land; positively unused on the cited OEM table. | 41434WB PDF p84, dwg 4143075321
A |  | CN1 | 13 |  | (not used - blank on source table) | spare |  |  | NO_CONNECTION | none | none | none | none | UNALLOCATED | NO_CONNECTION | No conductor to land; positively unused on the cited OEM table. | 41434WB PDF p84, dwg 4143075321
A | Z_HOME | CN1 | 14 | *DECZ | Z-AXIS ZERO RETURN DEC | homing | CNB-14 | CA3-K | MESA_ROUTE | 7i84U-B | TB3 | IN8 | home-z | FACTORY_INTERFACE | ROUTE_DEFINED_FIELD_VERIFY | NO contact; was ACCEPTED_VERIFY - promote to TRACED after physical continuity + fail-open test ¦ [LOCATED 2026-08-09: LS-62 Z zero-return decel, X2A *DECZ wire 1-18 (home reference), Dwg 4143075410 (Motion Switch Input 4) pg136 (also pg100 TB-51)] ¦ [LADDER-REF 2026-08-10 (approved AG): docs/ladder/homing_ladder_transcription.md] | 41434WB PDF p84, dwg 4143075321
A |  | CN1 | 15 | SP16 | SPARE INPUT | spare | 1-34 | CA3-H | OEM_SPARE_CONDUCTOR | none | none | none | none | UNALLOCATED | OEM_SPARE_CONDUCTOR | A factory spare conductor exists; insulate and preserve its identity unless a reviewed revision deliberately repurposes it. | 41434WB PDF p84, dwg 4143075321
A |  | CN1 | 16 | SP17 | SPARE INPUT | spare | 4-20 | CA3-J | OEM_SPARE_CONDUCTOR | none | none | none | none | UNALLOCATED | OEM_SPARE_CONDUCTOR | A factory spare conductor exists; insulate and preserve its identity unless a reviewed revision deliberately repurposes it. | 41434WB PDF p84, dwg 4143075321
A |  | CN1 | 17 | SP18 | SPARE OUTPUT | spare | 3-24 | CA3-M | OEM_SPARE_CONDUCTOR | none | none | none | none | UNALLOCATED | OEM_SPARE_CONDUCTOR | A factory spare conductor exists; insulate and preserve its identity unless a reviewed revision deliberately repurposes it. | 41434WB PDF p84, dwg 4143075321
A |  | CN1 | 18 | SP19 | SPARE OUTPUT | spare | 3-37 | CA3-N | OEM_SPARE_CONDUCTOR | none | none | none | none | UNALLOCATED | OEM_SPARE_CONDUCTOR | A factory spare conductor exists; insulate and preserve its identity unless a reviewed revision deliberately repurposes it. | 41434WB PDF p84, dwg 4143075321
A |  | CN1 | 19 |  | (not used - blank on source table) | spare |  |  | NO_CONNECTION | none | none | none | none | UNALLOCATED | NO_CONNECTION | No conductor to land; positively unused on the cited OEM table. | 41434WB PDF p84, dwg 4143075321
A |  | CN1 | 20 | +24V | DC24V +COM (MC) | power |  | CA3-S | OEM_POWER_OR_COMMON | none | none | none | none | UNALLOCATED | OEM_POWER_OR_COMMON | Do not assign to a signal input/output; preserve the documented electrical domain and verify rail disposition separately. | 41434WB PDF p84, dwg 4143075321
A | THERMAL_ALARM_CHAIN | CN5 | 1 | 144 | THERMAL TRIP PROTECTOR | safety | CND4-46 | TB1-144 | MESA_ROUTE | 7i84U-A | TB3 | IN8 | thermal-alarm | FACTORY_INTERFACE | ROUTE_DEFINED_FIELD_VERIFY | Series-wired NC X073 THR.M + X07B ONT.M; alarm-only, not in E-stop chain; field continuity and polarity remain unverified. ¦ [RECON 2026-08-08 §A: element list confirms X073 THR.M + X07B ONT.M — two NC signals, series on 060231] ¦ [LOCATED 2026-08-08: X73 THR.M (T.U CN5-1, TB1; motor thermal + circuit protector trip) series-NC X7B ONT.M (T.U CN5-3, OHT; main transformer overheat), Dwg 4143075407 pg133] ¦ [LADDER-REF 2026-08-10 (approved AG): docs/ladder/estop_ladder_transcription.md] | 41434WB PDF p85, dwg 4143075322
A |  | CN5 | 2 | RST | RESET OUT | NC iface | CNB-1 | -RST | NO_MESA_ALLOCATION | none | none | none | none | UNALLOCATED | NO_MESA_ALLOCATION | No current Mesa authority row claims this conductor; review only if the OEM function is retained. | 41434WB PDF p85, dwg 4143075322
A |  | CN5 | 3 | 146 | MAIN TRANSF. OVER HEAT | safety | 4-50 | -146 | OEM_SAFETY_RETAIN | none | none | none | none | UNALLOCATED | OEM_SAFETY_RETAIN | Retain in the untouched OEM safety circuit; no Mesa GPIO route. | 41434WB PDF p85, dwg 4143075322
A |  | CN5 | 4 | EMB | EMG STOP | safety | CN2-40 | -EMB | OEM_SAFETY_RETAIN | none | none | none | none | UNALLOCATED | OEM_SAFETY_RETAIN | Retain in the untouched OEM safety circuit; no Mesa GPIO route. | 41434WB PDF p85, dwg 4143075322
A |  | CN5 | 5 | EMC | EMG STOP 2nd | safety | CN2-41 | -57 | OEM_SAFETY_RETAIN | none | none | none | none | UNALLOCATED | OEM_SAFETY_RETAIN | Retain in the untouched OEM safety circuit; no Mesa GPIO route. | 41434WB PDF p85, dwg 4143075322
A |  | CN5 | 6 | 0G | -COM (DC) | common | CNB-3 | -0G | OEM_POWER_OR_COMMON | none | none | none | none | UNALLOCATED | OEM_POWER_OR_COMMON | Do not assign to a signal input/output; preserve the documented electrical domain and verify rail disposition separately. | 41434WB PDF p85, dwg 4143075322
A |  | CN5 | 7 | 0G | -COM (DC) | common | CN12-37 | -0G | OEM_POWER_OR_COMMON | none | none | none | none | UNALLOCATED | OEM_POWER_OR_COMMON | Do not assign to a signal input/output; preserve the documented electrical domain and verify rail disposition separately. | 41434WB PDF p85, dwg 4143075322
A |  | CN5 | 8 | G24 | -COM (AC) | common | CN2-43 | -G24 | OEM_POWER_OR_COMMON | none | none | none | none | UNALLOCATED | OEM_POWER_OR_COMMON | Do not assign to a signal input/output; preserve the documented electrical domain and verify rail disposition separately. | 41434WB PDF p85, dwg 4143075322
A |  | CN5 | 9 | EFHD | EXT FEED HOLD | operator | CN23-9 | -EFHD | NO_MESA_ALLOCATION | none | none | none | none | UNALLOCATED | NO_MESA_ALLOCATION | No current Mesa authority row claims this conductor; review only if the OEM function is retained. | 41434WB PDF p85, dwg 4143075322
A |  | CN5 | 10 | RCTLS | RECESSING TOOL L.S. | probe | 2-37 | -RCTLS | NO_MESA_ALLOCATION | none | none | none | none | UNALLOCATED | NO_MESA_ALLOCATION | No current Mesa authority row claims this conductor; review only if the OEM function is retained. | 41434WB PDF p85, dwg 4143075322
A |  | CN5 | 11 | ISP1 | INPUT SHARE 1 | spare | 2-12 | -ISP1 | OEM_SPARE_CONDUCTOR | none | none | none | none | UNALLOCATED | OEM_SPARE_CONDUCTOR | A factory spare conductor exists; insulate and preserve its identity unless a reviewed revision deliberately repurposes it. | 41434WB PDF p85, dwg 4143075322
A |  | CN5 | 12 | ISP2 | INPUT SHARE 2 | spare | CND2-7 | -ISP2 | OEM_SPARE_CONDUCTOR | none | none | none | none | UNALLOCATED | OEM_SPARE_CONDUCTOR | A factory spare conductor exists; insulate and preserve its identity unless a reviewed revision deliberately repurposes it. | 41434WB PDF p85, dwg 4143075322
A |  | CN5 | 13 | DINTCSS | MACHINE DOOR INTERLOCK CANCEL (SS-51 selector; X1D) | safety | 1-37 | TB1-151 | OEM_SAFETY_RETAIN | none | none | none | none | UNALLOCATED | OEM_SAFETY_RETAIN | Retain in the untouched OEM safety circuit; no Mesa GPIO route. | 41434WB PDF p85, dwg 4143075322
A |  | CN5 | 14 | *DEC4 | 4 AXIS ZERO RETURN DEC. | homing | 4-44 | TB1-34 | NO_MESA_ALLOCATION | none | none | none | none | UNALLOCATED | NO_MESA_ALLOCATION | No current Mesa authority row claims this conductor; review only if the OEM function is retained. | 41434WB PDF p85, dwg 4143075322
A |  | CN5 | 15 | 152 | INDEX TABLE TYPE 4-AXIS UNCLAMPED (LS) | 4th axis | 4-18 | -152 | NO_MESA_ALLOCATION | none | none | none | none | UNALLOCATED | NO_MESA_ALLOCATION | No current Mesa authority row claims this conductor; review only if the OEM function is retained. | 41434WB PDF p85, dwg 4143075322
A |  | CN5 | 16 | INHRLS | INHIBIT READ LS | NC iface | 2-10 | -INHRLS | NO_MESA_ALLOCATION | none | none | none | none | UNALLOCATED | NO_MESA_ALLOCATION | No current Mesa authority row claims this conductor; review only if the OEM function is retained. | 41434WB PDF p85, dwg 4143075322
A |  | CN5 | 17 | OSP1 | OUTPUT SHARE 1 | spare | 2-44 | -OSP1 | OEM_SPARE_CONDUCTOR | none | none | none | none | UNALLOCATED | OEM_SPARE_CONDUCTOR | A factory spare conductor exists; insulate and preserve its identity unless a reviewed revision deliberately repurposes it. | 41434WB PDF p85, dwg 4143075322
A |  | CN5 | 18 | OSP2 | OUTPUT SHARE 2 | spare | 2-28 | -OSP2 | OEM_SPARE_CONDUCTOR | none | none | none | none | UNALLOCATED | OEM_SPARE_CONDUCTOR | A factory spare conductor exists; insulate and preserve its identity unless a reviewed revision deliberately repurposes it. | 41434WB PDF p85, dwg 4143075322
A |  | CN5 | 19 | +24V | +COM (DC) | power | 1-33 | +24V | OEM_POWER_OR_COMMON | none | none | none | none | UNALLOCATED | OEM_POWER_OR_COMMON | Do not assign to a signal input/output; preserve the documented electrical domain and verify rail disposition separately. | 41434WB PDF p85, dwg 4143075322
A |  | CN5 | 20 | +24V | +COM (DC) | power | 1-33 | +24V | OEM_POWER_OR_COMMON | none | none | none | none | UNALLOCATED | OEM_POWER_OR_COMMON | Do not assign to a signal input/output; preserve the documented electrical domain and verify rail disposition separately. | 41434WB PDF p85, dwg 4143075322
A |  | CN6 | 1 | CYFIN | PATO LIGHT (patrol light) | aux | CND23-29 | CN301A-1 | NO_MESA_ALLOCATION | none | none | none | none | UNALLOCATED | NO_MESA_ALLOCATION | No current Mesa authority row claims this conductor; review only if the OEM function is retained. | 41434WB PDF p85, dwg 4143075322
A |  | CN6 | 2 | M44T | mag M44T | ATC | 3-48 |  | NO_MESA_ALLOCATION | none | none | none | none | UNALLOCATED | NO_MESA_ALLOCATION | No current Mesa authority row claims this conductor; review only if the OEM function is retained. | 41434WB PDF p85, dwg 4143075322
A |  | CN6 | 3 | M43T | mag M43T | ATC | 3-49 |  | NO_MESA_ALLOCATION | none | none | none | none | UNALLOCATED | NO_MESA_ALLOCATION | No current Mesa authority row claims this conductor; review only if the OEM function is retained. | 41434WB PDF p85, dwg 4143075322
A |  | CN6 | 4 | M45T | mag M45T | ATC | 3-45 |  | NO_MESA_ALLOCATION | none | none | none | none | UNALLOCATED | NO_MESA_ALLOCATION | No current Mesa authority row claims this conductor; review only if the OEM function is retained. | 41434WB PDF p85, dwg 4143075322
A |  | CN6 | 5 |  | (not used - blank on source table) | spare |  |  | NO_CONNECTION | none | none | none | none | UNALLOCATED | NO_CONNECTION | No conductor to land; positively unused on the cited OEM table. | 41434WB PDF p85, dwg 4143075322
A |  | CN6 | 6 |  | (not used - blank on source table) | spare |  |  | NO_CONNECTION | none | none | none | none | UNALLOCATED | NO_CONNECTION | No conductor to land; positively unused on the cited OEM table. | 41434WB PDF p85, dwg 4143075322
A | SERVO_READY | CN6 | 7 | SA | SERVO READY | servo | CNB-13 |  | MESA_ROUTE | 7i84U-A | TB2 | IN31 | servo-ready | FACTORY_INTERFACE | ROUTE_DEFINED_FIELD_VERIFY | Wire before first motion if available ¦ [LADDER-REF 2026-08-10 (approved AG): docs/ladder/estop_ladder_transcription.md] | 41434WB PDF p85, dwg 4143075322
A | WORK_LIGHT | CN6 | 8 | WL | WORK LIGHT | aux | 3-34 |  | MESA_ROUTE | 7i84U-B | TB2 | OUT9 | none | RESERVED | HOLD_RESERVED | Reassigned from SEVENI84UB_OUT9_SPARE 2026-08-09 ¦ [CONFIRM 2026-08-09: 100VAC lamp confirmed by Andy - requires interposing relay RLY-8; same topology as RLY-5/6/7 (AIR_BLAST/TOUCH_SENSOR_BLAST/TAP_COOLANT_BLAST)] ¦ Relay coil rating and CB-panel landing point not yet verified ¦ RESERVED 2026-08-11: hal_net set to none (no HAL binding yet) - re-assert net work-light when RLY-8 is wired ¦ !! 100VAC LOAD: OUT9 drives the RLY-8 coil only; the lamp circuit is 100VAC - do NOT repurpose OUT9 as a low-voltage DC output while RLY-8 is landed | 41434WB PDF p85, dwg 4143075322
A |  | CN6 | 9 | SSET | SPINDLE SET | spindle | 23-43 |  | NO_MESA_ALLOCATION | none | none | none | none | UNALLOCATED | NO_MESA_ALLOCATION | No current Mesa authority row claims this conductor; review only if the OEM function is retained. | 41434WB PDF p85, dwg 4143075322
A |  | CN6 | 10 | CTL | LOW GEAR SELECT | gear | 23-48 |  | NO_MESA_ALLOCATION | none | none | none | none | UNALLOCATED | NO_MESA_ALLOCATION | No current Mesa authority row claims this conductor; review only if the OEM function is retained. | 41434WB PDF p85, dwg 4143075322
A |  | CN6 | 11 | OTR | OVER TRAVEL RELEASE | limit | 23-22 |  | NO_MESA_ALLOCATION | none | none | none | none | UNALLOCATED | NO_MESA_ALLOCATION | No current Mesa authority row claims this conductor; review only if the OEM function is retained. | 41434WB PDF p85, dwg 4143075322
A |  | CN6 | 12 | +LY2 | +Y 2nd OVER TRAVEL | limit | CN2-14 |  | NO_MESA_ALLOCATION | none | none | none | none | UNALLOCATED | NO_MESA_ALLOCATION | No current Mesa authority row claims this conductor; review only if the OEM function is retained. | 41434WB PDF p85, dwg 4143075322
A |  | CN6 | 13 | -LZ2 | -Z 2nd OVER TRAVEL | limit | CN1-5 |  | NO_MESA_ALLOCATION | none | none | none | none | UNALLOCATED | NO_MESA_ALLOCATION | No current Mesa authority row claims this conductor; review only if the OEM function is retained. | 41434WB PDF p85, dwg 4143075322
A |  | CN6 | 14 |  | (not used - blank on source table) | spare |  |  | NO_CONNECTION | none | none | none | none | UNALLOCATED | NO_CONNECTION | No conductor to land; positively unused on the cited OEM table. | 41434WB PDF p85, dwg 4143075322
A |  | CN6 | 15 |  | (not used - blank on source table) | spare |  |  | NO_CONNECTION | none | none | none | none | UNALLOCATED | NO_CONNECTION | No conductor to land; positively unused on the cited OEM table. | 41434WB PDF p85, dwg 4143075322
A |  | CN6 | 16 |  | (not used - blank on source table) | spare |  |  | NO_CONNECTION | none | none | none | none | UNALLOCATED | NO_CONNECTION | No conductor to land; positively unused on the cited OEM table. | 41434WB PDF p85, dwg 4143075322
A |  | CN6 | 17 | +24V | DC24V COM (+) | power | CN11-33 | CN30A TB1-1 | OEM_POWER_OR_COMMON | none | none | none | none | UNALLOCATED | OEM_POWER_OR_COMMON | Do not assign to a signal input/output; preserve the documented electrical domain and verify rail disposition separately. | 41434WB PDF p85, dwg 4143075322
A |  | CN6 | 18 | TAPC | TAP COOLANT | coolant | CNB-46 |  | NO_MESA_ALLOCATION | none | none | none | none | UNALLOCATED | NO_MESA_ALLOCATION | No current Mesa authority row claims this conductor; review only if the OEM function is retained. | 41434WB PDF p85, dwg 4143075322
A |  | CN6 | 19 | MMAL | MIL FUNCTION | MFN | 2-25 |  | NO_MESA_ALLOCATION | none | none | none | none | UNALLOCATED | NO_MESA_ALLOCATION | No current Mesa authority row claims this conductor; review only if the OEM function is retained. | 41434WB PDF p85, dwg 4143075322
A |  | CN6 | 20 | PW1 | POWER ON | power | 23-17 |  | OEM_POWER_OR_COMMON | none | none | none | none | UNALLOCATED | OEM_POWER_OR_COMMON | Do not assign to a signal input/output; preserve the documented electrical domain and verify rail disposition separately. | 41434WB PDF p85, dwg 4143075322
A |  | CN6 | 21 | P24 | DC24V +COM (MACHINE) | common | CN2-21 | TB1-1 | OEM_POWER_OR_COMMON | none | none | none | none | UNALLOCATED | OEM_POWER_OR_COMMON | Do not assign to a signal input/output; preserve the documented electrical domain and verify rail disposition separately. | 41434WB PDF p85, dwg 4143075322
A |  | CN6 | 22 |  | (not used - blank on source table) | spare |  |  | NO_CONNECTION | none | none | none | none | UNALLOCATED | NO_CONNECTION | No conductor to land; positively unused on the cited OEM table. | 41434WB PDF p85, dwg 4143075322
A |  | CN6 | 23 | 341 | MACHINE DOOR INTERLOCK | safety | CN2-38 |  | OEM_SAFETY_RETAIN | none | none | none | none | UNALLOCATED | OEM_SAFETY_RETAIN | Retain in the untouched OEM safety circuit; no Mesa GPIO route. | 41434WB PDF p85, dwg 4143075322
A |  | CN6 | 24 | 340 | MACHINE DOOR INTERLOCK 2 | safety | CN2-39 |  | OEM_SAFETY_RETAIN | none | none | none | none | UNALLOCATED | OEM_SAFETY_RETAIN | Retain in the untouched OEM safety circuit; no Mesa GPIO route. | 41434WB PDF p85, dwg 4143075322
A |  | CN6 | 25 |  | (not used - blank on source table) | spare |  |  | NO_CONNECTION | none | none | none | none | UNALLOCATED | NO_CONNECTION | No conductor to land; positively unused on the cited OEM table. | 41434WB PDF p85, dwg 4143075322
A |  | CN6 | 26 | ZS1 | SPINDLE ZERO SPEED | spindle | CN4-1 |  | NO_MESA_ALLOCATION | none | none | none | none | UNALLOCATED | NO_MESA_ALLOCATION | No current Mesa authority row claims this conductor; review only if the OEM function is retained. | 41434WB PDF p85, dwg 4143075322
A |  | CN6 | 27 | SFR | SPINDLE FORWARD | spindle | 3-14 |  | NO_MESA_ALLOCATION | none | none | none | none | UNALLOCATED | NO_MESA_ALLOCATION | No current Mesa authority row claims this conductor; review only if the OEM function is retained. | 41434WB PDF p85, dwg 4143075322
A |  | CN6 | 28 | SRV | SPINDLE REVERSE | spindle | 3-13 |  | NO_MESA_ALLOCATION | none | none | none | none | UNALLOCATED | NO_MESA_ALLOCATION | No current Mesa authority row claims this conductor; review only if the OEM function is retained. | 41434WB PDF p85, dwg 4143075322
A |  | CN6 | 29 | SMR | SPINDLE RUN | spindle | 3-20 |  | NO_MESA_ALLOCATION | none | none | none | none | UNALLOCATED | NO_MESA_ALLOCATION | No current Mesa authority row claims this conductor; review only if the OEM function is retained. | 41434WB PDF p85, dwg 4143075322
A |  | CN6 | 30 | ORCH1 | ORIENT COMMAND | spindle | 23-45 |  | NO_MESA_ALLOCATION | none | none | none | none | UNALLOCATED | NO_MESA_ALLOCATION | No current Mesa authority row claims this conductor; review only if the OEM function is retained. | 41434WB PDF p85, dwg 4143075322
A |  | CN6 | 31 |  | (not used - blank on source table) | spare |  |  | NO_CONNECTION | none | none | none | none | UNALLOCATED | NO_CONNECTION | No conductor to land; positively unused on the cited OEM table. | 41434WB PDF p85, dwg 4143075322
A |  | CN6 | 32 |  | (not used - blank on source table) | spare |  |  | NO_CONNECTION | none | none | none | none | UNALLOCATED | NO_CONNECTION | No conductor to land; positively unused on the cited OEM table. | 41434WB PDF p85, dwg 4143075322
A |  | CN6 | 33 | TCME | TOOL CHANGE MEMORY | ATC | CND23-49 |  | NO_MESA_ALLOCATION | none | none | none | none | UNALLOCATED | NO_MESA_ALLOCATION | No current Mesa authority row claims this conductor; review only if the OEM function is retained. | 41434WB PDF p85, dwg 4143075322
A |  | CN6 | 34 | NSPT | NO SPARE TOOL | ATC | 2-48 |  | NO_MESA_ALLOCATION | none | none | none | none | UNALLOCATED | NO_MESA_ALLOCATION | No current Mesa authority row claims this conductor; review only if the OEM function is retained. | 41434WB PDF p85, dwg 4143075322
A |  | CN6 | 35 |  | (not used - blank on source table) | spare |  |  | NO_CONNECTION | none | none | none | none | UNALLOCATED | NO_CONNECTION | No conductor to land; positively unused on the cited OEM table. | 41434WB PDF p85, dwg 4143075322
A |  | CN6 | 36 |  | (not used - blank on source table) | spare |  |  | NO_CONNECTION | none | none | none | none | UNALLOCATED | NO_CONNECTION | No conductor to land; positively unused on the cited OEM table. | 41434WB PDF p85, dwg 4143075322
A |  | CN6 | 37 | 381 | MAGAZINE TOOL DETECTOR | ATC | CN2-13 |  | NO_MESA_ALLOCATION | none | none | none | none | UNALLOCATED | NO_MESA_ALLOCATION | No current Mesa authority row claims this conductor; review only if the OEM function is retained. | 41434WB PDF p85, dwg 4143075322
A |  | CN6 | 38 |  | (not used - row slashed out on source table) | spare |  |  | NO_CONNECTION | none | none | none | none | UNALLOCATED | NO_CONNECTION | No conductor to land; positively unused on the cited OEM table. | 41434WB PDF p85, dwg 4143075322
A | LUBE_OK | CN6 | 39 | 355 | HEAD LUBE PRESSURE | lube | CN1-6 |  | MESA_ROUTE | 7i84U-A | TB2 | IN25 | lube-ok | FACTORY_INTERFACE | ROUTE_DEFINED_FIELD_VERIFY | One physical head-lube pressure switch only: PS-5 wire 355 = X079 HLP.M. Owner confirmed on the machine 2026-08-09. X042 HLP2.M exists in the generic element list but has no second physical switch on SN 060231 and is not part of LUBE_OK. Land IN25 from PS-5 alone. Verify normal-state polarity and fail-open behavior before commissioning. ¦ [2026-08-13 PHYSICALLY CONFIRMED: photo shows the device's stamped 'PS 5' tag with wire 355 and G24 return attached - device tag, wire number and CN6-39 now agree across machine, BBIA-1 pinout and this row. G24 is the OEM 24V common, so this input MUST cross the interposing-relay boundary. Contact form and trip pressure still unverified. Status promotion recommended pending owner approval. See wiring/head_valve_hardware.md] | 41434WB PDF p85, dwg 4143075322
A |  | CN6 | 40 |  | (not used - blank on source table) | spare |  |  | NO_CONNECTION | none | none | none | none | UNALLOCATED | NO_CONNECTION | No conductor to land; positively unused on the cited OEM table. | 41434WB PDF p85, dwg 4143075322
A |  | CN6 | 41 | 0G | DC24V COM (NC) | common | CNB23-1 |  | OEM_POWER_OR_COMMON | none | none | none | none | UNALLOCATED | OEM_POWER_OR_COMMON | Do not assign to a signal input/output; preserve the documented electrical domain and verify rail disposition separately. | 41434WB PDF p85, dwg 4143075322
A |  | CN6 | 42 | 0G | DC24V COM (NC) | common | CNB23-3 |  | OEM_POWER_OR_COMMON | none | none | none | none | UNALLOCATED | OEM_POWER_OR_COMMON | Do not assign to a signal input/output; preserve the documented electrical domain and verify rail disposition separately. | 41434WB PDF p85, dwg 4143075322
A |  | CN6 | 43 | 0G | DC24V COM (NC) | common | CNB23-4 |  | OEM_POWER_OR_COMMON | none | none | none | none | UNALLOCATED | OEM_POWER_OR_COMMON | Do not assign to a signal input/output; preserve the documented electrical domain and verify rail disposition separately. | 41434WB PDF p85, dwg 4143075322
A |  | CN6 | 44 | 0G | DC24V COM (NC) | common | CNB23-6 |  | OEM_POWER_OR_COMMON | none | none | none | none | UNALLOCATED | OEM_POWER_OR_COMMON | Do not assign to a signal input/output; preserve the documented electrical domain and verify rail disposition separately. | 41434WB PDF p85, dwg 4143075322
A |  | CN6 | 45 |  | (not used - row slashed out on source table) | spare |  |  | NO_CONNECTION | none | none | none | none | UNALLOCATED | NO_CONNECTION | No conductor to land; positively unused on the cited OEM table. | 41434WB PDF p85, dwg 4143075322
A |  | CN6 | 46 | 0G | DC24V COM (NC) | common | CNB23-18 |  | OEM_POWER_OR_COMMON | none | none | none | none | UNALLOCATED | OEM_POWER_OR_COMMON | Do not assign to a signal input/output; preserve the documented electrical domain and verify rail disposition separately. | 41434WB PDF p85, dwg 4143075322
A |  | CN6 | 47 | 0G | DC24V COM (NC) | common | CNB-48 |  | OEM_POWER_OR_COMMON | none | none | none | none | UNALLOCATED | OEM_POWER_OR_COMMON | Do not assign to a signal input/output; preserve the documented electrical domain and verify rail disposition separately. | 41434WB PDF p85, dwg 4143075322
A |  | CN6 | 48 |  | (not used - blank on source table) | spare |  |  | NO_CONNECTION | none | none | none | none | UNALLOCATED | NO_CONNECTION | No conductor to land; positively unused on the cited OEM table. | 41434WB PDF p85, dwg 4143075322
A |  | CN6 | 49 |  | (not used - blank on source table) | spare |  |  | NO_CONNECTION | none | none | none | none | UNALLOCATED | NO_CONNECTION | No conductor to land; positively unused on the cited OEM table. | 41434WB PDF p85, dwg 4143075322
A | SPINDLE_TOOL_AVAILABLE | CN6 | 50 | 382 | SPINDLE TOOL DETECTOR | ATC | CN2-42 |  | MESA_ROUTE | 7i84U-A | TB3 | IN3 | spindle-tool-avail | FACTORY_INTERFACE | ROUTE_DEFINED_FIELD_VERIFY | HAL net bound in atc_orient.hal ¦ [LADDER-REF 2026-08-10 (approved AG): docs/ladder/atc_ladder_transcription.md] | 41434WB PDF p85, dwg 4143075322
A |  | CN3 | 1 | *ESP | EMERGENCY STOP (chain status to NC X000) | safety | CND1-3 | TB5-D1 1-1 | OEM_SAFETY_RETAIN | none | none | none | none | UNALLOCATED | OEM_SAFETY_RETAIN | Retain in the untouched OEM safety circuit; no Mesa GPIO route. | 41434WB PDF p84, dwg 4143075321
A |  | CN3 | 2 | 141 | HEAD LUBE PRESSURE ALARM | lube | 4-48 | TB5-A11 | NO_MESA_ALLOCATION | none | none | none | none | UNALLOCATED | NO_MESA_ALLOCATION | No current Mesa authority row claims this conductor; review only if the OEM function is retained. | 41434WB PDF p84, dwg 4143075321
A |  | CN3 | 3 | 142 | TOOL CLAMP INTERLOCK | interlock | 1-22 | TB5-D2 1-02 | NO_MESA_ALLOCATION | none | none | none | none | UNALLOCATED | NO_MESA_ALLOCATION | No current Mesa authority row claims this conductor; review only if the OEM function is retained. | 41434WB PDF p84, dwg 4143075321
A |  | CN3 | 4 | 143 | ZERO SPEED | spindle | 1-1 | TB5-0101 | NO_MESA_ALLOCATION | none | none | none | none | UNALLOCATED | NO_MESA_ALLOCATION | No current Mesa authority row claims this conductor; review only if the OEM function is retained. | 41434WB PDF p84, dwg 4143075321
A |  | CN3 | 5 |  | (not used - blank on source table) | spare |  |  | NO_CONNECTION | none | none | none | none | UNALLOCATED | NO_CONNECTION | No conductor to land; positively unused on the cited OEM table. | 41434WB PDF p84, dwg 4143075321
A |  | CN3 | 6 |  | (not used - blank on source table) | spare |  |  | NO_CONNECTION | none | none | none | none | UNALLOCATED | NO_CONNECTION | No conductor to land; positively unused on the cited OEM table. | 41434WB PDF p84, dwg 4143075321
A |  | CN3 | 7 |  | (not used - blank on source table) | spare |  |  | NO_CONNECTION | none | none | none | none | UNALLOCATED | NO_CONNECTION | No conductor to land; positively unused on the cited OEM table. | 41434WB PDF p84, dwg 4143075321
A |  | CN3 | 8 | NO | COM | common | CN4-6 | TB5-D2 2-10 | OEM_POWER_OR_COMMON | none | none | none | none | UNALLOCATED | OEM_POWER_OR_COMMON | Do not assign to a signal input/output; preserve the documented electrical domain and verify rail disposition separately. | 41434WB PDF p84, dwg 4143075321
A |  | CN3 | 9 | SET2 | COM | spindle | CN4-8 | TB5-09 | NO_MESA_ALLOCATION | none | none | none | none | UNALLOCATED | NO_MESA_ALLOCATION | No current Mesa authority row claims this conductor; review only if the OEM function is retained. | 41434WB PDF p84, dwg 4143075321
A |  | CN3 | 10 | SET1 | SPINDLE SET FORWARD | spindle | CN4-7 | TB5-D1 1-97 | NO_MESA_ALLOCATION | none | none | none | none | UNALLOCATED | NO_MESA_ALLOCATION | No current Mesa authority row claims this conductor; review only if the OEM function is retained. | 41434WB PDF p84, dwg 4143075321
A |  | CN3 | 11 | SRN | SPINDLE FORWARD | spindle | CN4-9 | TB5-A111 | NO_MESA_ALLOCATION | none | none | none | none | UNALLOCATED | NO_MESA_ALLOCATION | No current Mesa authority row claims this conductor; review only if the OEM function is retained. | 41434WB PDF p84, dwg 4143075321
A |  | CN3 | 12 | SRI | SPINDLE REVERSE | spindle | CN4-10 | TB5-A-21 | NO_MESA_ALLOCATION | none | none | none | none | UNALLOCATED | NO_MESA_ALLOCATION | No current Mesa authority row claims this conductor; review only if the OEM function is retained. | 41434WB PDF p84, dwg 4143075321
A |  | CN3 | 13 |  | SPARE | spare |  |  | NO_CONNECTION | none | none | none | none | UNALLOCATED | NO_CONNECTION | No conductor to land; positively unused on the cited OEM table. | 41434WB PDF p84, dwg 4143075321
A | SPINDLE_ORIENT_CMD | CN3 | 14 | ORI C1 | ORIENT COMMAND | spindle | CN4-12 | TB5-D2 2-A1 | MESA_ROUTE | 7i84U-A | TB3 | OUT4 | spindle-orient-cmd | FACTORY_INTERFACE | ROUTE_DEFINED_FIELD_VERIFY | Gated by spindle-motion-permit; validate ladder sequence exact drive terminal relay topology and polarity before landing the field wire ¦ [RECON 2026-08-08 §A: element list confirms Y093 ORCM1.M 'SPINDLE ORIENT COMMAND' (.M not .MV) on 060231] ¦ [RECON 2026-08-08 §D: FR-SX CTM] ¦ [LOCATED 2026-08-08: ORC1 CON1-25 wire 4-12 T.U CN3-14, Dwg 4143075408 pg134] ¦ [LADDER-REF 2026-08-10 (approved AG): docs/ladder/spindle_run_ladder_transcription.md] | 41434WB PDF p84, dwg 4143075321
A | SPINDLE_ORIENT_LOGEAR | CN3 | 15 | CTL | LOW GEAR SHIFT | spindle | CN4-13 | TB5-A151 | MESA_ROUTE | 7i84U-A | TB3 | OUT5 | orient-lo-gear | FACTORY_INTERFACE | ROUTE_DEFINED_FIELD_VERIFY | Verify in ladder whether required in high gear too ¦ [RECON 2026-08-08 §A: element list confirms Y094 CTL.M 'LOW GEAR ORIENT' — low-gear-specific on 060231] ¦ [RECON 2026-08-08 §D: FR-SX GTL] ¦ [LOCATED 2026-08-08: CTL 'LOW GEAR ORIENT' CON1-27 wire 4-13 T.U CN3-15, Dwg 4143075408 pg134 - confirms low-gear orient assist] ¦ [LADDER-REF 2026-08-10 (approved AG): docs/ladder/spindle_run_ladder_transcription.md] | 41434WB PDF p84, dwg 4143075321
A |  | CN3 | 16 |  | (not used - blank on source table) | spare |  |  | NO_CONNECTION | none | none | none | none | UNALLOCATED | NO_CONNECTION | No conductor to land; positively unused on the cited OEM table. | 41434WB PDF p84, dwg 4143075321
A |  | CN3 | 17 |  | (not used - blank on source table) | spare |  |  | NO_CONNECTION | none | none | none | none | UNALLOCATED | NO_CONNECTION | No conductor to land; positively unused on the cited OEM table. | 41434WB PDF p84, dwg 4143075321
A |  | CN3 | 18 |  | (not used - blank on source table) | spare |  |  | NO_CONNECTION | none | none | none | none | UNALLOCATED | NO_CONNECTION | No conductor to land; positively unused on the cited OEM table. | 41434WB PDF p84, dwg 4143075321
A |  | CN3 | 19 |  | (not used - blank on source table) | spare |  |  | NO_CONNECTION | none | none | none | none | UNALLOCATED | NO_CONNECTION | No conductor to land; positively unused on the cited OEM table. | 41434WB PDF p84, dwg 4143075321
A |  | CN3 | 20 |  | (not used - blank on source table) | spare |  |  | NO_CONNECTION | none | none | none | none | UNALLOCATED | NO_CONNECTION | No conductor to land; positively unused on the cited OEM table. | 41434WB PDF p84, dwg 4143075321
A |  | CN3 | 21 |  | (not used - blank on source table) | spare |  |  | NO_CONNECTION | none | none | none | none | UNALLOCATED | NO_CONNECTION | No conductor to land; positively unused on the cited OEM table. | 41434WB PDF p84, dwg 4143075321
A |  | CN3 | 22 |  | (not used - blank on source table) | spare |  |  | NO_CONNECTION | none | none | none | none | UNALLOCATED | NO_CONNECTION | No conductor to land; positively unused on the cited OEM table. | 41434WB PDF p84, dwg 4143075321
A |  | CN3 | 23 |  | (not used - blank on source table) | spare |  |  | NO_CONNECTION | none | none | none | none | UNALLOCATED | NO_CONNECTION | No conductor to land; positively unused on the cited OEM table. | 41434WB PDF p84, dwg 4143075321
A |  | CN3 | 24 |  | (not used - blank on source table) | spare |  |  | NO_CONNECTION | none | none | none | none | UNALLOCATED | NO_CONNECTION | No conductor to land; positively unused on the cited OEM table. | 41434WB PDF p84, dwg 4143075321
A |  | CN3 | 25 |  | (not used - blank on source table) | spare |  |  | NO_CONNECTION | none | none | none | none | UNALLOCATED | NO_CONNECTION | No conductor to land; positively unused on the cited OEM table. | 41434WB PDF p84, dwg 4143075321
A |  | CN3 | 26 |  | (not used - blank on source table) | spare |  |  | NO_CONNECTION | none | none | none | none | UNALLOCATED | NO_CONNECTION | No conductor to land; positively unused on the cited OEM table. | 41434WB PDF p84, dwg 4143075321
A |  | CN3 | 27 |  | (not used - blank on source table) | spare |  |  | NO_CONNECTION | none | none | none | none | UNALLOCATED | NO_CONNECTION | No conductor to land; positively unused on the cited OEM table. | 41434WB PDF p84, dwg 4143075321
A |  | CN3 | 28 |  | (not used - blank on source table) | spare |  |  | NO_CONNECTION | none | none | none | none | UNALLOCATED | NO_CONNECTION | No conductor to land; positively unused on the cited OEM table. | 41434WB PDF p84, dwg 4143075321
A |  | CN3 | 29 |  | (not used - blank on source table) | spare |  |  | NO_CONNECTION | none | none | none | none | UNALLOCATED | NO_CONNECTION | No conductor to land; positively unused on the cited OEM table. | 41434WB PDF p84, dwg 4143075321
A |  | CN3 | 30 |  | (not used - blank on source table) | spare |  |  | NO_CONNECTION | none | none | none | none | UNALLOCATED | NO_CONNECTION | No conductor to land; positively unused on the cited OEM table. | 41434WB PDF p84, dwg 4143075321
A |  | CN3 | 31 |  | (not used - blank on source table) | spare |  |  | NO_CONNECTION | none | none | none | none | UNALLOCATED | NO_CONNECTION | No conductor to land; positively unused on the cited OEM table. | 41434WB PDF p84, dwg 4143075321
A |  | CN3 | 32 |  | (not used - blank on source table) | spare |  |  | NO_CONNECTION | none | none | none | none | UNALLOCATED | NO_CONNECTION | No conductor to land; positively unused on the cited OEM table. | 41434WB PDF p84, dwg 4143075321
A |  | CN3 | 33 | COM | COM (DECEL) (CTL) | common | CN4-15 | TB5-D2 1-12 | OEM_POWER_OR_COMMON | none | none | none | none | UNALLOCATED | OEM_POWER_OR_COMMON | Do not assign to a signal input/output; preserve the documented electrical domain and verify rail disposition separately. | 41434WB PDF p84, dwg 4143075321
A |  | CN3 | 34 |  | (not used - blank on source table) | spare |  |  | NO_CONNECTION | none | none | none | none | UNALLOCATED | NO_CONNECTION | No conductor to land; positively unused on the cited OEM table. | 41434WB PDF p84, dwg 4143075321
A |  | CN3 | 35 | WLAL | WAY LUBE ALARM | alarm | 1-49 | TB5-D2 2-A3 | NO_MESA_ALLOCATION | none | none | none | none | UNALLOCATED | NO_MESA_ALLOCATION | No current Mesa authority row claims this conductor; review only if the OEM function is retained. | 41434WB PDF p84, dwg 4143075321
A |  | CN3 | 36 | 362 | MAGAZINE TIMER | ATC | CN2-1 | TB5-E | NO_MESA_ALLOCATION | none | none | none | none | UNALLOCATED | NO_MESA_ALLOCATION | No current Mesa authority row claims this conductor; review only if the OEM function is retained. | 41434WB PDF p84, dwg 4143075321
A | Y_LIMIT_PLUS | CN3 | 37 | +LY | +Y OVER TRAVEL | limit | CNB-40 | TB5-0122 | MESA_ROUTE | 7i84U-B | TB3 | IN2 | limit-y-plus | FACTORY_INTERFACE | ROUTE_DEFINED_FIELD_VERIFY | NC contact consumed through input-02-not; promote to FIELD_VERIFIED after continuity and fail-open test ¦ [LOCATED 2026-08-09: +Y OVER TRAVEL X22 *+LY wire 1-47, Dwg 4143075410 (Motion Switch Input 4) pg136] ¦ [LADDER-REF 2026-08-10 (approved AG): docs/ladder/interlocks_ladder_transcription.md] | 41434WB PDF p84, dwg 4143075321
A | Z_LIMIT_MINUS | CN3 | 38 | -LZ | -Z OVER TRAVEL | limit | 1-38 | TB5-D2 1-B12 | MESA_ROUTE | 7i84U-B | TB3 | IN5 | limit-z-minus | FACTORY_INTERFACE | ROUTE_DEFINED_FIELD_VERIFY | NC contact consumed through input-05-not; promote to FIELD_VERIFIED after continuity and fail-open test ¦ [LOCATED 2026-08-09: -Z OVER TRAVEL X25 *-LZ wire 1-50, Dwg 4143075410 (Motion Switch Input 4) pg136. Physical LS switch designator not on this sheet - bench-verify] ¦ [LADDER-REF 2026-08-10 (approved AG): docs/ladder/interlocks_ladder_transcription.md] | 41434WB PDF p84, dwg 4143075321
A |  | CN3 | 39 | 147 | TOOL DETECTOR (MGTDPRS X05) | ATC | 1-7 | TB503-b11 | NO_MESA_ALLOCATION | none | none | none | none | UNALLOCATED | HOLD_OEM_CONFLICT | CN3-39 is -LZ2 in the motion sheet but 147/OIL TEMP (and TOOL DETECTOR in another read) in the terminal-unit table; continuity trace required. | 41434WB PDF p84, dwg 4143075321
A |  | CN3 | 40 | SP1 | spare | spare |  |  | OEM_SPARE_CONDUCTOR | none | none | none | none | UNALLOCATED | OEM_SPARE_CONDUCTOR | A factory spare conductor exists; insulate and preserve its identity unless a reviewed revision deliberately repurposes it. | 41434WB PDF p84, dwg 4143075321
A |  | CN3 | 41 | SP2 | spare | spare |  |  | OEM_SPARE_CONDUCTOR | none | none | none | none | UNALLOCATED | OEM_SPARE_CONDUCTOR | A factory spare conductor exists; insulate and preserve its identity unless a reviewed revision deliberately repurposes it. | 41434WB PDF p84, dwg 4143075321
A |  | CN3 | 42 | SP3 | spare | spare |  |  | OEM_SPARE_CONDUCTOR | none | none | none | none | UNALLOCATED | OEM_SPARE_CONDUCTOR | A factory spare conductor exists; insulate and preserve its identity unless a reviewed revision deliberately repurposes it. | 41434WB PDF p84, dwg 4143075321
A |  | CN3 | 43 | SP4 | spare | spare |  |  | OEM_SPARE_CONDUCTOR | none | none | none | none | UNALLOCATED | OEM_SPARE_CONDUCTOR | A factory spare conductor exists; insulate and preserve its identity unless a reviewed revision deliberately repurposes it. | 41434WB PDF p84, dwg 4143075321
A |  | CN3 | 44 | SPTD | SPINDLE TOOL DETECTOR (SPTDPRS X5B) | ATC | 4-26 | TB504-0101 | NO_MESA_ALLOCATION | none | none | none | none | UNALLOCATED | HOLD_OEM_CONFLICT | CN3-44 is +LY2 in the motion sheet but SPTD/SPINDLE TIMER (and SPINDLE TOOL DETECTOR in another read) in the terminal-unit table; continuity trace required. | 41434WB PDF p84, dwg 4143075321
A |  | CN3 | 45 |  | (not used - blank on source table) | spare |  |  | NO_CONNECTION | none | none | none | none | UNALLOCATED | NO_CONNECTION | No conductor to land; positively unused on the cited OEM table. | 41434WB PDF p84, dwg 4143075321
A |  | CN3 | 46 |  | (not used - blank on source table) | spare |  |  | NO_CONNECTION | none | none | none | none | UNALLOCATED | NO_CONNECTION | No conductor to land; positively unused on the cited OEM table. | 41434WB PDF p84, dwg 4143075321
A |  | CN3 | 47 |  | (not used - blank on source table) | spare |  |  | NO_CONNECTION | none | none | none | none | UNALLOCATED | NO_CONNECTION | No conductor to land; positively unused on the cited OEM table. | 41434WB PDF p84, dwg 4143075321
A |  | CN3 | 48 |  | (not used - blank on source table) | spare |  |  | NO_CONNECTION | none | none | none | none | UNALLOCATED | NO_CONNECTION | No conductor to land; positively unused on the cited OEM table. | 41434WB PDF p84, dwg 4143075321
A |  | CN3 | 49 | +24V | DC24V +COM | power |  |  | OEM_POWER_OR_COMMON | none | none | none | none | UNALLOCATED | OEM_POWER_OR_COMMON | Do not assign to a signal input/output; preserve the documented electrical domain and verify rail disposition separately. | 41434WB PDF p84, dwg 4143075321
A |  | CN3 | 50 | +24V | DC24V +COM | power |  |  | OEM_POWER_OR_COMMON | none | none | none | none | UNALLOCATED | OEM_POWER_OR_COMMON | Do not assign to a signal input/output; preserve the documented electrical domain and verify rail disposition separately. | 41434WB PDF p84, dwg 4143075321
A |  | CN11 | 1 | 708B | MAGAZINE CW (REV) | PLC output |  | SSR bd CN11-1 | NO_MESA_ALLOCATION | none | none | none | none | UNALLOCATED | NO_MESA_ALLOCATION | No current Mesa authority row claims this conductor; review only if the OEM function is retained. | 41434WB PDF p85, dwg 4143075322
A |  | CN11 | 2 | 708A | MAGAZINE CCW (FOR) | PLC output |  | SSR bd CN11-2 | NO_MESA_ALLOCATION | none | none | none | none | UNALLOCATED | NO_MESA_ALLOCATION | No current Mesa authority row claims this conductor; review only if the OEM function is retained. | 41434WB PDF p85, dwg 4143075322
A | TOOL_UNCLAMP_SOL | CN11 | 3 | 710 | TOOL UNCLAMP | PLC output |  | SSR bd CN11-3 | MESA_ROUTE | 7i84U-A | TB2 | OUT10 | tool-unclamp-sol | FACTORY_INTERFACE | ROUTE_DEFINED_FIELD_VERIFY | Evidence supports SOL-10 tool unclamp; verify relay path and whether the valve is single-coil or dual-coil before energizing ¦ [C5 2026-08-09: sole tool-clamp/unclamp output. SOL-10 single-coil spring-return - energize=unclamp, de-energize=clamp. TOOL_CLAMP_SOL/OUT9 dropped. Confirm RLY-4 load at cabinet.] ¦ [LADDER-REF 2026-08-10 (approved AG): docs/ladder/atc_ladder_transcription.md] ¦ [2026-08-13 CONFIRMED: wire 410 read at the coil on a separate Nachi directional valve = SOL-10 tool unclamp, single coil] | 41434WB PDF p85, dwg 4143075322
A | GEAR_HI_SOL | CN11 | 4 | 712 | GEAR SHIFT HIGH | PLC output |  | SSR bd CN11-4 | MESA_ROUTE | 7i84U-A | TB3 | OUT7 | gear-hi-sol | FACTORY_INTERFACE | ROUTE_DEFINED_FIELD_VERIFY | Measure coil voltage before selecting relay contacts ¦ [RECON 2026-08-08 §G: SWAPPED SOL-13->SOL-12 per Dwg 41431075414 p140 (Solenoid Driver 1) + element list Y00B GSH.M=SOL-12=HIGH] ¦ [CONFIRMED 2026-08-08: pg100 TB-51 (Dwg 4143075338) wire 412->SOL-12->GEAR SHIFT HIGH; physical double-check of §G swap complete] ¦ [LADDER-REF 2026-08-10 (approved AG): docs/ladder/orient_ladder_transcription.md] ¦ [2026-08-13 CONFIRMED: wire 412 read at the LEFT coil of the Nachi SA-G01-E3X-C1-31 double-solenoid valve = SOL-12 gear shift high] | 41434WB PDF p85, dwg 4143075322
A | GEAR_LO_SOL | CN11 | 5 | 713 | GEAR SHIFT LOW | PLC output |  | SSR bd CN11-5 | MESA_ROUTE | 7i84U-A | TB2 | OUT8 | gear-lo-sol | FACTORY_INTERFACE | ROUTE_DEFINED_FIELD_VERIFY | Conflict: connector_crossref.md omits SOL-12 and identifies SOL-13 as low; verify both gear-shift coils before wiring ¦ [RECON 2026-08-08 §G: SWAPPED SOL-12->SOL-13 per Dwg 41431075414 p140 + element list Y00C GSL.M=SOL-13=LOW; HOLD_CONFLICT cleared] ¦ [CONFIRMED 2026-08-08: pg100 TB-51 (Dwg 4143075338) wire 413->SOL-13->GEAR SHIFT LOW; physical double-check of §G swap complete] ¦ [LADDER-REF 2026-08-10 (approved AG): docs/ladder/orient_ladder_transcription.md] ¦ [2026-08-13 CONFIRMED: wire 413 read at the RIGHT coil of the same Nachi SA-G01-E3X-C1-31 valve = SOL-13 gear shift low. Both gear coils are on ONE 3-position valve] ¦ [2026-09-02 AUDIT (owner approved): T.U.-side wire corrected 213 -> 713 per p85 + p140 (7->2 digit misread family; wire 213 is the CN2-10 magazine in-position input). Solenoid-side 413 unchanged.] | 41434WB PDF p85, dwg 4143075322
A | AIR_BLAST | CN11 | 6 | 715 | SPINDLE AIR BLAST | PLC output |  | SSR bd CN11-6 | MESA_ROUTE | 7i84U-B | TB3 | OUT3 | air-blast | FACTORY_INTERFACE | ROUTE_DEFINED_FIELD_VERIFY | [LADDER-REF 2026-08-10 (approved AG): docs/ladder/coolant_ladder_transcription.md] ¦ [2026-08-12 CONFLICT: the OEM head placard (dwg 24136209710) disagrees with this solenoid identity - see wiring/authority_conflicts.md section 5 and wiring/head_device_placard.md. Nothing changed here; identity must be settled BEFORE RLY-5/6/7 are wired.] ¦ [2026-08-13 IDENTIFIED: coil wire label read on the machine = 415 -> SOL-15 SPINDLE AIR BLAST, matching connector_crossref (OEM pg90). The SOL-62 label on this row was WRONG. Function and wire were already correct, so the fix is a relabel not a rebinding. Owner approval pending. See wiring/authority_conflicts.md section 5] ¦ [2026-08-13 APPLIED (owner approved): field point corrected SOL-62 -> SOL-15. Coil wire label read on the machine = 415 (RC3A side) / 715 (terminal-unit side, CN11-6). Function and wire were already correct - this was a relabel, not a rebinding. hal_net air-blast and the OUT3 binding are unchanged.] ¦ [2026-09-02 AUDIT (owner approved): T.U.-side wire corrected 215 -> 715 per p85 + p140 (7->2 misread family). Solenoid-side 415 (machine-read) unchanged.] | 41434WB PDF p85, dwg 4143075322
A | WORK_AIR_BLAST | CN11 | 7 | 716 | WORK AIR BLAST | PLC output |  | SSR bd CN11-7 | MESA_ROUTE | 7i84U-B | TB3 | OUT4 | none | RESERVED | HOLD_RESERVED | [LADDER-REF 2026-08-10 (approved AG): docs/ladder/coolant_ladder_transcription.md] ¦ [2026-08-12 CONFLICT: the OEM head placard (dwg 24136209710) disagrees with this solenoid identity - see wiring/authority_conflicts.md section 5 and wiring/head_device_placard.md. Nothing changed here; identity must be settled BEFORE RLY-5/6/7 are wired.] ¦ [2026-08-13 DEVICE NOT FITTED: owner confirms only two air solenoids exist on the head (415=SOL-15, 416=SOL-16) and there are no hidden ones. This row was labelled SOL-35 (dust inhole eliminate); neither SOL-35 nor SOL-61 (air jet) is on the head. SOL-61 serves the MMS touch sensor, already flagged OPTION_VERIFY. RECOMMEND NOT_USED/RESERVED - do not fit RLY-6. Owner decision. See authority_conflicts.md section 5] ¦ [2026-08-13 REPURPOSED (owner approved): was TOUCH_SENSOR_BLAST / SOL-35. That device (MMS touch-sensor air jet, SOL-61) is NOT FITTED on this machine - only SOL-15 and SOL-16 exist on the head. This terminal is reallocated to SOL-16 WORK AIR BLAST, which IS fitted and wired (coil label 416 / CN11-7 wire 716) but previously had no authority row. RESERVED with hal_net none per the MANUAL_TOOL_CLAMP_PB precedent: real device, not yet field-verified, so deliberately HAL-unbound. Bind it once RLY-6 is fitted and the wire is confirmed.] ¦ [2026-09-02 AUDIT (owner approved): T.U.-side wire corrected 216 -> 716 per p85 + p140 (7->2 misread family). Solenoid-side 416 (machine-read) unchanged.] | 41434WB PDF p85, dwg 4143075322
A |  | CN11 | 8 | 717 | MIST COOLANT | PLC output |  | SSR bd CN11-8 | NO_MESA_ALLOCATION | none | none | none | none | UNALLOCATED | NO_MESA_ALLOCATION | No current Mesa authority row claims this conductor; review only if the OEM function is retained. | 41434WB PDF p85, dwg 4143075322
A |  | CN11 | 9 | 762 | TOOL MEASURING ARM EXTEND | PLC output |  | SSR bd CN11-9 | NO_MESA_ALLOCATION | none | none | none | none | UNALLOCATED | NO_MESA_ALLOCATION | No current Mesa authority row claims this conductor; review only if the OEM function is retained. | 41434WB PDF p85, dwg 4143075322
A |  | CN11 | 10 | 761 | AIR JET | PLC output |  | SSR bd CN11-10 | NO_MESA_ALLOCATION | none | none | none | none | UNALLOCATED | NO_MESA_ALLOCATION | No current Mesa authority row claims this conductor; review only if the OEM function is retained. | 41434WB PDF p85, dwg 4143075322
A |  | CN11 | 11 | 735 | DUST INHALE ELIMINATE | PLC output |  | SSR bd CN11-11 | NO_MESA_ALLOCATION | none | none | none | none | UNALLOCATED | NO_MESA_ALLOCATION | No current Mesa authority row claims this conductor; review only if the OEM function is retained. | 41434WB PDF p85, dwg 4143075322
A |  | CN11 | 12 | 736 | OIL HOLE | PLC output |  | SSR bd CN11-12 | NO_MESA_ALLOCATION | none | none | none | none | UNALLOCATED | NO_MESA_ALLOCATION | No current Mesa authority row claims this conductor; review only if the OEM function is retained. | 41434WB PDF p85, dwg 4143075322
A | FLOOD_VALVE | CN11 | 13 | 731 | FLOOD COOLANT | PLC output |  | SSR bd CN11-13 | MESA_ROUTE | 7i84U-B | TB3 | OUT7 | flood-valve | FACTORY_INTERFACE | ROUTE_DEFINED_FIELD_VERIFY | SOL-31 confirmed via TB-51 diagram. Separate from OUT11 pump on 7i84U-A. ¦ [RECON 2026-08-08 §C: Y011 FCL valve genuinely distinct from Y010 FCM motor; Y012 THC through-hole separate] ¦ [RECON 2026-08-08 follow-up: status PROPOSED -> COMMISSIONING_PENDING per §C element-list confirm] ¦ [LADDER-REF 2026-08-10 (approved AG): docs/ladder/coolant_ladder_transcription.md] ¦ [2026-09-02 AUDIT (owner approved): T.U.-side wire corrected 231 -> 731 per p85 + p140 (7->2 misread family; dissolves the sec-7.1 "wire 231 reuse" question). Solenoid-side 431.] | 41434WB PDF p85, dwg 4143075322
A |  | CN11 | 14 | 727 | MAGAZINE COVER CLOSE | PLC output |  | SSR bd CN11-14 | NO_MESA_ALLOCATION | none | none | none | none | UNALLOCATED | NO_MESA_ALLOCATION | No current Mesa authority row claims this conductor; review only if the OEM function is retained. | 41434WB PDF p85, dwg 4143075322
A | COOLANT_ON | CN11 | 15 | 736 | FLOOD COOLANT MOTOR STARTER (p85 reads 736; p140/p78 read 836 - jacket read decides) | PLC output |  | SSR bd CN11-15 | MESA_ROUTE | 7i84U-A | TB2 | OUT11 | flood-coolant | FACTORY_INTERFACE | HOLD_OEM_CONFLICT | Authority wire conflicts with terminal-unit table wire 736. Continuity trace required before landing. | 41434WB PDF p85, dwg 4143075322
A | HYD_PUMP_ON | CN11 | 16 | 835 | HYDR. PUMP HEAD LUBE PUMP | PLC output |  | SSR bd CN11-16 | MESA_ROUTE | 7i84U-A | TB3 | OUT3 | hyd-pump-on | FACTORY_INTERFACE | ROUTE_DEFINED_FIELD_VERIFY | Required before clamp/gear/ATC; interposing relay for contactor coil; prove HYD_PRESS_OK after start ¦ [RECON 2026-08-08 §A: element list confirms Y096 HYD.M combined hydraulic + head-lube pump on 060231] ¦ [LADDER-REF 2026-08-10 (approved AG): docs/ladder/estop_ladder_transcription.md] ¦ [2026-09-02 AUDIT (owner approved): T.U.-side wire corrected 235 -> 835 per p85 + p140 + p78 (7/8->2 misread family; dissolves the sec-7.1 "235/236 duplication").] | 41434WB PDF p85, dwg 4143075322
A |  | CN11 | 17 |  | (not used) | spare |  |  | NO_CONNECTION | none | none | none | none | UNALLOCATED | NO_CONNECTION | No conductor to land; positively unused on the cited OEM table. | 41434WB PDF p85, dwg 4143075322
A |  | CN11 | 18 |  | (not used) | spare |  |  | NO_CONNECTION | none | none | none | none | UNALLOCATED | NO_CONNECTION | No conductor to land; positively unused on the cited OEM table. | 41434WB PDF p85, dwg 4143075322
A |  | CN11 | 19 | 0G | DC24V -COM (NC) | common |  | SSR bd CN11-19 | OEM_POWER_OR_COMMON | none | none | none | none | UNALLOCATED | OEM_POWER_OR_COMMON | Do not assign to a signal input/output; preserve the documented electrical domain and verify rail disposition separately. | 41434WB PDF p85, dwg 4143075322
A |  | CN11 | 20 | 0G | DC24V -COM (NC) | common |  | SSR bd CN11-20 | OEM_POWER_OR_COMMON | none | none | none | none | UNALLOCATED | OEM_POWER_OR_COMMON | Do not assign to a signal input/output; preserve the documented electrical domain and verify rail disposition separately. | 41434WB PDF p85, dwg 4143075322
A |  | CN12 | 1 | 722A | (function unconfirmed - 2PC/pallet output) | SSR out |  |  | NO_MESA_ALLOCATION | none | none | none | none | UNALLOCATED | NO_MESA_ALLOCATION | No current Mesa authority row claims this conductor; review only if the OEM function is retained. | 41434WB PDF p78, dwg 4143175309; terminal-unit hop not independently pin-traced
A |  | CN12 | 2 | 722B | (function unconfirmed - 2PC/pallet output) | SSR out |  |  | NO_MESA_ALLOCATION | none | none | none | none | UNALLOCATED | NO_MESA_ALLOCATION | No current Mesa authority row claims this conductor; review only if the OEM function is retained. | 41434WB PDF p78, dwg 4143175309; terminal-unit hop not independently pin-traced
A |  | CN12 | 3 | 724 | (function unconfirmed - 2PC/pallet output) | SSR out |  |  | NO_MESA_ALLOCATION | none | none | none | none | UNALLOCATED | NO_MESA_ALLOCATION | No current Mesa authority row claims this conductor; review only if the OEM function is retained. | 41434WB PDF p78, dwg 4143175309; terminal-unit hop not independently pin-traced
A |  | CN12 | 4 | 725A | (function unconfirmed - 2PC/pallet output) | SSR out |  |  | NO_MESA_ALLOCATION | none | none | none | none | UNALLOCATED | NO_MESA_ALLOCATION | No current Mesa authority row claims this conductor; review only if the OEM function is retained. | 41434WB PDF p78, dwg 4143175309; terminal-unit hop not independently pin-traced
A |  | CN12 | 5 | 725B | (function unconfirmed - 2PC/pallet output) | SSR out |  |  | NO_MESA_ALLOCATION | none | none | none | none | UNALLOCATED | NO_MESA_ALLOCATION | No current Mesa authority row claims this conductor; review only if the OEM function is retained. | 41434WB PDF p78, dwg 4143175309; terminal-unit hop not independently pin-traced
A |  | CN12 | 6 | 782A | (function unconfirmed - 2PC/pallet output) | SSR out |  |  | NO_MESA_ALLOCATION | none | none | none | none | UNALLOCATED | NO_MESA_ALLOCATION | No current Mesa authority row claims this conductor; review only if the OEM function is retained. | 41434WB PDF p78, dwg 4143175309; terminal-unit hop not independently pin-traced
A |  | CN12 | 7 | 782B | (function unconfirmed - 2PC/pallet output) | SSR out |  |  | NO_MESA_ALLOCATION | none | none | none | none | UNALLOCATED | NO_MESA_ALLOCATION | No current Mesa authority row claims this conductor; review only if the OEM function is retained. | 41434WB PDF p78, dwg 4143175309; terminal-unit hop not independently pin-traced
A |  | CN12 | 8 | 787A | (function unconfirmed - 2PC/pallet output) | SSR out |  |  | NO_MESA_ALLOCATION | none | none | none | none | UNALLOCATED | NO_MESA_ALLOCATION | No current Mesa authority row claims this conductor; review only if the OEM function is retained. | 41434WB PDF p78, dwg 4143175309; terminal-unit hop not independently pin-traced
A |  | CN12 | 9 | 787B | (function unconfirmed - 2PC/pallet output) | SSR out |  |  | NO_MESA_ALLOCATION | none | none | none | none | UNALLOCATED | NO_MESA_ALLOCATION | No current Mesa authority row claims this conductor; review only if the OEM function is retained. | 41434WB PDF p78, dwg 4143175309; terminal-unit hop not independently pin-traced
A |  | CN12 | 10 |  | (not used - blank on source table) | spare |  |  | NO_CONNECTION | none | none | none | none | UNALLOCATED | NO_CONNECTION | No conductor to land; positively unused on the cited OEM table. | 41434WB PDF p78, dwg 4143175309; terminal-unit hop not independently pin-traced
A |  | CN12 | 11 |  | (not used - blank on source table) | spare |  |  | NO_CONNECTION | none | none | none | none | UNALLOCATED | NO_CONNECTION | No conductor to land; positively unused on the cited OEM table. | 41434WB PDF p78, dwg 4143175309; terminal-unit hop not independently pin-traced
A |  | CN12 | 12 |  | (not used - blank on source table) | spare |  |  | NO_CONNECTION | none | none | none | none | UNALLOCATED | NO_CONNECTION | No conductor to land; positively unused on the cited OEM table. | 41434WB PDF p78, dwg 4143175309; terminal-unit hop not independently pin-traced
A |  | CN12 | 13 |  | (not used - blank on source table) | spare |  |  | NO_CONNECTION | none | none | none | none | UNALLOCATED | NO_CONNECTION | No conductor to land; positively unused on the cited OEM table. | 41434WB PDF p78, dwg 4143175309; terminal-unit hop not independently pin-traced
A |  | CN12 | 14 |  | (not used - blank on source table) | spare |  |  | NO_CONNECTION | none | none | none | none | UNALLOCATED | NO_CONNECTION | No conductor to land; positively unused on the cited OEM table. | 41434WB PDF p78, dwg 4143175309; terminal-unit hop not independently pin-traced
A |  | CN12 | 15 |  | (not used - blank on source table) | spare |  |  | NO_CONNECTION | none | none | none | none | UNALLOCATED | NO_CONNECTION | No conductor to land; positively unused on the cited OEM table. | 41434WB PDF p78, dwg 4143175309; terminal-unit hop not independently pin-traced
A |  | CN12 | 16 |  | (not used) | spare |  |  | NO_CONNECTION | none | none | none | none | UNALLOCATED | NO_CONNECTION | No conductor to land; positively unused on the cited OEM table. | 41434WB PDF p78, dwg 4143175309; terminal-unit hop not independently pin-traced
A |  | CN12 | 17 |  | (not used) | spare |  |  | NO_CONNECTION | none | none | none | none | UNALLOCATED | NO_CONNECTION | No conductor to land; positively unused on the cited OEM table. | 41434WB PDF p78, dwg 4143175309; terminal-unit hop not independently pin-traced
A |  | CN12 | 18 |  | (not used) | spare |  |  | NO_CONNECTION | none | none | none | none | UNALLOCATED | NO_CONNECTION | No conductor to land; positively unused on the cited OEM table. | 41434WB PDF p78, dwg 4143175309; terminal-unit hop not independently pin-traced
A |  | CN12 | 19 |  | (blank on source table) | spare |  |  | NO_CONNECTION | none | none | none | none | UNALLOCATED | NO_CONNECTION | No conductor to land; positively unused on the cited OEM table. | 41434WB PDF p78, dwg 4143175309; terminal-unit hop not independently pin-traced
A |  | CN12 | 20 |  | (blank on source table) | spare |  |  | NO_CONNECTION | none | none | none | none | UNALLOCATED | NO_CONNECTION | No conductor to land; positively unused on the cited OEM table. | 41434WB PDF p78, dwg 4143175309; terminal-unit hop not independently pin-traced
A | SPINDLE_ZERO_SPEED | CN4 | 1 | ZS1 | SPINDLE ZERO SPEED | spindle | CN6-26 | CON1-3 | MESA_ROUTE | 7i84U-A | TB3 | IN5 | spindle-zero-speed | FACTORY_INTERFACE | HOLD_OEM_CONFLICT | CN4-1 zero-speed route conflicts with the separate CN3-4 zero-speed conductor; read both jacket labels and continuity-trace before landing. | 41434WB PDF p84, dwg 4143075321; p127, dwg 4143075403 for SE1/SE2/SE3
A |  | CN4 | 2 | ZS2 | +COM | common | CNB-33 | CON 2-4 | OEM_POWER_OR_COMMON | none | none | none | none | UNALLOCATED | OEM_POWER_OR_COMMON | Do not assign to a signal input/output; preserve the documented electrical domain and verify rail disposition separately. | 41434WB PDF p84, dwg 4143075321; p127, dwg 4143075403 for SE1/SE2/SE3
A | SPINDLE_FAULT | CN4 | 3 | FA | SPINDLE CONTROLLER NORMAL | alarm | 1-2 | TB5-D2 1-D0 | MESA_ROUTE | 7i84U-A | TB3 | IN14 | spindle-fault | FACTORY_INTERFACE | ROUTE_DEFINED_FIELD_VERIFY | Confirm VFD terminal and polarity ¦ [RECON 2026-08-08 §D: FR-SX FA(t11)/FC(t12) 'controller normal' -> CN4-3/CN4-4 (digits verify)] ¦ [LADDER-REF 2026-08-10 (approved AG): docs/ladder/spindle_run_ladder_transcription.md] | 41434WB PDF p84, dwg 4143075321; p127, dwg 4143075403 for SE1/SE2/SE3
A |  | CN4 | 4 | FC | COM | common | 2-33 | TB5-1-12 | OEM_POWER_OR_COMMON | none | none | none | none | UNALLOCATED | OEM_POWER_OR_COMMON | Do not assign to a signal input/output; preserve the documented electrical domain and verify rail disposition separately. | 41434WB PDF p84, dwg 4143075321; p127, dwg 4143075403 for SE1/SE2/SE3
A |  | CN4 | 5 | MS | MS | spindle | CN4-6 | TB5-D2 1-A2 | NO_MESA_ALLOCATION | none | none | none | none | UNALLOCATED | NO_MESA_ALLOCATION | No current Mesa authority row claims this conductor; review only if the OEM function is retained. | 41434WB PDF p84, dwg 4143075321; p127, dwg 4143075403 for SE1/SE2/SE3
A |  | CN4 | 6 | OS | OS | spindle | CN3-8 | TB5-14 | NO_MESA_ALLOCATION | none | none | none | none | UNALLOCATED | NO_MESA_ALLOCATION | No current Mesa authority row claims this conductor; review only if the OEM function is retained. | 41434WB PDF p84, dwg 4143075321; p127, dwg 4143075403 for SE1/SE2/SE3
A |  | CN4 | 7 | SET1 | SPINDLE SET | spindle | 3-10 | TB5-1-7 | NO_MESA_ALLOCATION | none | none | none | none | UNALLOCATED | NO_MESA_ALLOCATION | No current Mesa authority row claims this conductor; review only if the OEM function is retained. | 41434WB PDF p84, dwg 4143075321; p127, dwg 4143075403 for SE1/SE2/SE3
A |  | CN4 | 8 | SET2 | SPINDLE SET (2) | spindle | 3-9 | TB5-1-8 | NO_MESA_ALLOCATION | none | none | none | none | UNALLOCATED | NO_MESA_ALLOCATION | No current Mesa authority row claims this conductor; review only if the OEM function is retained. | 41434WB PDF p84, dwg 4143075321; p127, dwg 4143075403 for SE1/SE2/SE3
A | SPINDLE_FWD | CN4 | 9 | SRN | SPINDLE FORWARD | spindle | 3-11 | TB5-D1 1-A5 | MESA_ROUTE | 7i84U-A | TB3 | OUT0 | spindle-fwd | FACTORY_INTERFACE | ROUTE_DEFINED_FIELD_VERIFY | Digital FWD signal to FR-SX ¦ [RECON 2026-08-08 §D: FR-SX SRN] ¦ [LADDER-REF 2026-08-10 (approved AG): docs/ladder/spindle_run_ladder_transcription.md] | 41434WB PDF p84, dwg 4143075321; p127, dwg 4143075403 for SE1/SE2/SE3
A | SPINDLE_REV | CN4 | 10 | SRI | SPINDLE REVERSE | spindle | 3-12 | TB5-A-6 | MESA_ROUTE | 7i84U-A | TB3 | OUT1 | spindle-rev | FACTORY_INTERFACE | ROUTE_DEFINED_FIELD_VERIFY | Digital REV signal to FR-SX ¦ [RECON 2026-08-08 §D: FR-SX SRI] ¦ [LADDER-REF 2026-08-10 (approved AG): docs/ladder/spindle_run_ladder_transcription.md] | 41434WB PDF p84, dwg 4143075321; p127, dwg 4143075403 for SE1/SE2/SE3
A |  | CN4 | 11 |  | (not used - blank on source table) | spare |  |  | NO_CONNECTION | none | none | none | none | UNALLOCATED | NO_CONNECTION | No conductor to land; positively unused on the cited OEM table. | 41434WB PDF p84, dwg 4143075321; p127, dwg 4143075403 for SE1/SE2/SE3
A |  | CN4 | 12 | ORI C1 | ORIENT COMMAND | spindle | CN3-14 | TB5-1-25 | NO_MESA_ALLOCATION | none | none | none | none | UNALLOCATED | NO_MESA_ALLOCATION | No current Mesa authority row claims this conductor; review only if the OEM function is retained. | 41434WB PDF p84, dwg 4143075321; p127, dwg 4143075403 for SE1/SE2/SE3
A |  | CN4 | 13 | CTL | ORIENT LOOP CHECK | spindle | 1-15 | TB5-1-17 | NO_MESA_ALLOCATION | none | none | none | none | UNALLOCATED | NO_MESA_ALLOCATION | No current Mesa authority row claims this conductor; review only if the OEM function is retained. | 41434WB PDF p84, dwg 4143075321; p127, dwg 4143075403 for SE1/SE2/SE3
A |  | CN4 | 14 |  | (not used - blank on source table) | spare |  |  | NO_CONNECTION | none | none | none | none | UNALLOCATED | NO_CONNECTION | No conductor to land; positively unused on the cited OEM table. | 41434WB PDF p84, dwg 4143075321; p127, dwg 4143075403 for SE1/SE2/SE3
A |  | CN4 | 15 | COM | COM | common | CN3-33 | TB5-1-26 | OEM_POWER_OR_COMMON | none | none | none | none | UNALLOCATED | OEM_POWER_OR_COMMON | Do not assign to a signal input/output; preserve the documented electrical domain and verify rail disposition separately. | 41434WB PDF p84, dwg 4143075321; p127, dwg 4143075403 for SE1/SE2/SE3
A | SPINDLE_ORIENT_ARRIVAL | CN4 | 16 | ORA1 | SPINDLE ORIENT ARRIVAL | spindle | 1-32 | TB5-1-23 | MESA_ROUTE | 7i84U-A | TB3 | IN4 | spindle-oriented | FACTORY_INTERFACE | ROUTE_DEFINED_FIELD_VERIFY | ATC cannot cycle without orient; confirm FR-SX terminal and polarity ¦ [RECON 2026-08-08 §A: element list confirms X003 ORA1 'ORIENT ARRIVAL' (ladder 3006/4810/5509) on 060231] ¦ [RECON 2026-08-08 §D: FR-SX OBA1(t22)/OBA2(t23) -> CN4-16/CN4-17 (digits verify)] ¦ [LADDER-REF 2026-08-10 (approved AG): docs/ladder/spindle_run_ladder_transcription.md] ¦ [2026-09-02 AUDIT (owner approved): factory wire corrected SETA -> ORA1 per dwg 4143075321 p84 at 560 DPI (CN4-16 = ORA1 "SPINDLE ORIENT ARRIVAL"), corroborated by dwg 4143075403 p127 (CON1-22/23 OBA1/OBA2 -> CN4-16/-17). "SETA/set A" was a misread; CN4-17 = ORA2. Resolves this row's earlier LOW CONFIDENCE flag in the ladder's favor.] | 41434WB PDF p84, dwg 4143075321; p127, dwg 4143075403 for SE1/SE2/SE3
A |  | CN4 | 17 | ORA2 | SPINDLE ORIENT ARRIVAL (2) | spindle | 1-33 | TB5-1-24 | NO_MESA_ALLOCATION | none | none | none | none | UNALLOCATED | NO_MESA_ALLOCATION | No current Mesa authority row claims this conductor; review only if the OEM function is retained. | 41434WB PDF p84, dwg 4143075321; p127, dwg 4143075403 for SE1/SE2/SE3
A | SPINDLE_SPEED_SE1 | CN4 | 18 | SE1 | SPEED REFERENCE 1 | spindle |  | CON1-31 | MESA_ROUTE_CANDIDATE | 7i49 | P3 | TBD: 23/24 (GND3/AOUT3) | spindle-speed-cmd | HOLD_ANALOG_ROLE | HOLD_ANALOG_ROLE | Determine whether SE1 is command or common; verify 0-10 V scaling with the FR-SX disabled before landing. | 41434WB PDF p84, dwg 4143075321; p127, dwg 4143075403 for SE1/SE2/SE3
A | SPINDLE_SPEED_SE2 | CN4 | 19 | SE2 | SPEED REFERENCE 2 | spindle |  | CON1-32 | MESA_ROUTE_CANDIDATE | 7i49 | P3 | TBD: 23/24 (GND3/AOUT3) | spindle-speed-cmd | HOLD_ANALOG_ROLE | HOLD_ANALOG_ROLE | Determine whether SE2 is command or common; verify 0-10 V scaling with the FR-SX disabled before landing. | 41434WB PDF p84, dwg 4143075321; p127, dwg 4143075403 for SE1/SE2/SE3
A | SPINDLE_SPEED_SE3 | CN4 | 20 | SE3 | SPEED REFERENCE 3 (10V MAX SPEED) | spindle |  | CON1-30 | MESA_ROUTE_CANDIDATE | none | none | none | none | HOLD_ANALOG_ROLE | HOLD_SHIELD_OR_COMMON | Drawing ties SE3 to AGA; prove shield versus analog common before terminating it. | 41434WB PDF p84, dwg 4143075321; p127, dwg 4143075403 for SE1/SE2/SE3
A |  | CN7 | 1 | MF | M FUNCTION | 2PC pallet | CND23-38 | TB6-MF | NO_MESA_ALLOCATION_2PC | none | none | none | none | UNALLOCATED | NO_MESA_ALLOCATION_2PC | No current Mesa allocation; retain/retire only by an explicit pallet-changer scope decision. | 41434WB PDF p86, dwg 4143015323
A |  | CN7 | 2 | M11 | M CODE 11 | 2PC pallet | CND5-8 | TB6-M11 | NO_MESA_ALLOCATION_2PC | none | none | none | none | UNALLOCATED | NO_MESA_ALLOCATION_2PC | No current Mesa allocation; retain/retire only by an explicit pallet-changer scope decision. | 41434WB PDF p86, dwg 4143015323
A |  | CN7 | 3 | M12 | M CODE 12 | 2PC pallet | CND5-9 | TB6-M12 | NO_MESA_ALLOCATION_2PC | none | none | none | none | UNALLOCATED | NO_MESA_ALLOCATION_2PC | No current Mesa allocation; retain/retire only by an explicit pallet-changer scope decision. | 41434WB PDF p86, dwg 4143015323
A |  | CN7 | 4 | M14 | M CODE 14 | 2PC pallet | CND5-10 | TB6-M14 | NO_MESA_ALLOCATION_2PC | none | none | none | none | UNALLOCATED | NO_MESA_ALLOCATION_2PC | No current Mesa allocation; retain/retire only by an explicit pallet-changer scope decision. | 41434WB PDF p86, dwg 4143015323
A |  | CN7 | 5 | M18 | M CODE 18 | 2PC pallet | CND5-11 | TB6-M18 | NO_MESA_ALLOCATION_2PC | none | none | none | none | UNALLOCATED | NO_MESA_ALLOCATION_2PC | No current Mesa allocation; retain/retire only by an explicit pallet-changer scope decision. | 41434WB PDF p86, dwg 4143015323
A |  | CN7 | 6 | M21 | M CODE 21 | 2PC pallet | CND5-12 | TB6-M21 | NO_MESA_ALLOCATION_2PC | none | none | none | none | UNALLOCATED | NO_MESA_ALLOCATION_2PC | No current Mesa allocation; retain/retire only by an explicit pallet-changer scope decision. | 41434WB PDF p86, dwg 4143015323
A |  | CN7 | 7 | M22 | M CODE 22 | 2PC pallet | CND5-13 | TB6-M22 | NO_MESA_ALLOCATION_2PC | none | none | none | none | UNALLOCATED | NO_MESA_ALLOCATION_2PC | No current Mesa allocation; retain/retire only by an explicit pallet-changer scope decision. | 41434WB PDF p86, dwg 4143015323
A |  | CN7 | 8 | M24 | M CODE 24 | 2PC pallet | CND5-14 | TB6-M24 | NO_MESA_ALLOCATION_2PC | none | none | none | none | UNALLOCATED | NO_MESA_ALLOCATION_2PC | No current Mesa allocation; retain/retire only by an explicit pallet-changer scope decision. | 41434WB PDF p86, dwg 4143015323
A |  | CN7 | 9 | M28 | M CODE 28 | 2PC pallet | CND5-15 | TB6-M28 | NO_MESA_ALLOCATION_2PC | none | none | none | none | UNALLOCATED | NO_MESA_ALLOCATION_2PC | No current Mesa allocation; retain/retire only by an explicit pallet-changer scope decision. | 41434WB PDF p86, dwg 4143015323
A |  | CN7 | 10 | M31 | M CODE 31 | 2PC pallet | CND5-16 | TB6-M31 | NO_MESA_ALLOCATION_2PC | none | none | none | none | UNALLOCATED | NO_MESA_ALLOCATION_2PC | No current Mesa allocation; retain/retire only by an explicit pallet-changer scope decision. | 41434WB PDF p86, dwg 4143015323
A |  | CN7 | 11 | M32 | M CODE 32 | 2PC pallet | CND5-17 | TB6-M32 | NO_MESA_ALLOCATION_2PC | none | none | none | none | UNALLOCATED | NO_MESA_ALLOCATION_2PC | No current Mesa allocation; retain/retire only by an explicit pallet-changer scope decision. | 41434WB PDF p86, dwg 4143015323
A |  | CN7 | 12 | M34 | M CODE 34 | 2PC pallet | CND5-18 | TB6-M34 | NO_MESA_ALLOCATION_2PC | none | none | none | none | UNALLOCATED | NO_MESA_ALLOCATION_2PC | No current Mesa allocation; retain/retire only by an explicit pallet-changer scope decision. | 41434WB PDF p86, dwg 4143015323
A |  | CN7 | 13 | M38 | M CODE 38 | 2PC pallet | CND5-19 | TB6-M38 | NO_MESA_ALLOCATION_2PC | none | none | none | none | UNALLOCATED | NO_MESA_ALLOCATION_2PC | No current Mesa allocation; retain/retire only by an explicit pallet-changer scope decision. | 41434WB PDF p86, dwg 4143015323
A |  | CN7 | 14 | ZPX | ZERO POS. X AXIS | 2PC pallet | CND23-8 | TB6-ZPX | NO_MESA_ALLOCATION_2PC | none | none | none | none | UNALLOCATED | NO_MESA_ALLOCATION_2PC | No current Mesa allocation; retain/retire only by an explicit pallet-changer scope decision. | 41434WB PDF p86, dwg 4143015323
A |  | CN7 | 15 | ZPY | ZERO POS. Y AXIS | 2PC pallet | CND23-9 | TB6-ZPY | NO_MESA_ALLOCATION_2PC | none | none | none | none | UNALLOCATED | NO_MESA_ALLOCATION_2PC | No current Mesa allocation; retain/retire only by an explicit pallet-changer scope decision. | 41434WB PDF p86, dwg 4143015323
A |  | CN7 | 16 | ZPZ | ZERO POS. Z AXIS | 2PC pallet | CND23-10 | TB6-ZPZ | NO_MESA_ALLOCATION_2PC | none | none | none | none | UNALLOCATED | NO_MESA_ALLOCATION_2PC | No current Mesa allocation; retain/retire only by an explicit pallet-changer scope decision. | 41434WB PDF p86, dwg 4143015323
A |  | CN7 | 17 | 0G | DC24V COM (-) | common |  | TB6-0G | OEM_POWER_OR_COMMON | none | none | none | none | UNALLOCATED | OEM_POWER_OR_COMMON | Do not assign to a signal input/output; preserve the documented electrical domain and verify rail disposition separately. | 41434WB PDF p86, dwg 4143015323
A |  | CN7 | 18 | 0G | DC24V COM (-) | common |  | TB6-0G | OEM_POWER_OR_COMMON | none | none | none | none | UNALLOCATED | OEM_POWER_OR_COMMON | Do not assign to a signal input/output; preserve the documented electrical domain and verify rail disposition separately. | 41434WB PDF p86, dwg 4143015323
A |  | CN7 | 19 | ZP4 | ZERO POS. 4 AXIS | 2PC pallet | CND23-11 | TB6-ZP4 | NO_MESA_ALLOCATION_2PC | none | none | none | none | UNALLOCATED | NO_MESA_ALLOCATION_2PC | No current Mesa allocation; retain/retire only by an explicit pallet-changer scope decision. | 41434WB PDF p86, dwg 4143015323
A |  | CN7 | 20 | MFA | M FUNCTION A | 2PC pallet | CND23-12 | TB6-MFA | NO_MESA_ALLOCATION_2PC | none | none | none | none | UNALLOCATED | NO_MESA_ALLOCATION_2PC | No current Mesa allocation; retain/retire only by an explicit pallet-changer scope decision. | 41434WB PDF p86, dwg 4143015323
A |  | CN7 | 21 | FHDL | FEED HOLD LED | 2PC pallet | CND23-44 | TB6-FHDL | NO_MESA_ALLOCATION_2PC | none | none | none | none | UNALLOCATED | NO_MESA_ALLOCATION_2PC | No current Mesa allocation; retain/retire only by an explicit pallet-changer scope decision. | 41434WB PDF p86, dwg 4143015323
A |  | CN7 | 22 | ZPZ2 | 2nd ZERO POS. Z AXIS | 2PC pallet | CND23-46 | TB6-ZPZ2 | NO_MESA_ALLOCATION_2PC | none | none | none | none | UNALLOCATED | NO_MESA_ALLOCATION_2PC | No current Mesa allocation; retain/retire only by an explicit pallet-changer scope decision. | 41434WB PDF p86, dwg 4143015323
A |  | CN7 | 23 | AUTM | AUTO MODE | 2PC pallet | CND23-42 | TB6-AUTM | NO_MESA_ALLOCATION_2PC | none | none | none | none | UNALLOCATED | NO_MESA_ALLOCATION_2PC | No current Mesa allocation; retain/retire only by an explicit pallet-changer scope decision. | 41434WB PDF p86, dwg 4143015323
A |  | CN7 | 24 | PUCCD | PALLET UNCLAMP COMMAND | 2PC pallet | CND23-47 | TB6-PUCCD | NO_MESA_ALLOCATION_2PC | none | none | none | none | UNALLOCATED | NO_MESA_ALLOCATION_2PC | No current Mesa allocation; retain/retire only by an explicit pallet-changer scope decision. | 41434WB PDF p86, dwg 4143015323
A |  | CN7 | 25 | FHDPB | FEED HOLD P.B. | 2PC pallet | CND23-25 | TB6-FHDPB | NO_MESA_ALLOCATION_2PC | none | none | none | none | UNALLOCATED | NO_MESA_ALLOCATION_2PC | No current Mesa allocation; retain/retire only by an explicit pallet-changer scope decision. | 41434WB PDF p86, dwg 4143015323
A |  | CN7 | 26 | CSTL | CYCLE START LED | 2PC pallet | CND23-31 | TB6-CSTL | NO_MESA_ALLOCATION_2PC | none | none | none | none | UNALLOCATED | NO_MESA_ALLOCATION_2PC | No current Mesa allocation; retain/retire only by an explicit pallet-changer scope decision. | 41434WB PDF p86, dwg 4143015323
A |  | CN7 | 27 | CSTPB | CYCLE START P.B. | 2PC pallet | CND23-7 | TB6-CSTPB | NO_MESA_ALLOCATION_2PC | none | none | none | none | UNALLOCATED | NO_MESA_ALLOCATION_2PC | No current Mesa allocation; retain/retire only by an explicit pallet-changer scope decision. | 41434WB PDF p86, dwg 4143015323
A |  | CN7 | 28 | PCLCD | PALLET CLAMP COMMAND | 2PC pallet | CND23-27 | TB6-PCLCD | NO_MESA_ALLOCATION_2PC | none | none | none | none | UNALLOCATED | NO_MESA_ALLOCATION_2PC | No current Mesa allocation; retain/retire only by an explicit pallet-changer scope decision. | 41434WB PDF p86, dwg 4143015323
A |  | CN7 | 29 | ISP3 | INPUT SPARE 3 | spare | CND2-9 | TB6-ISP3 | OEM_SPARE_CONDUCTOR | none | none | none | none | UNALLOCATED | OEM_SPARE_CONDUCTOR | A factory spare conductor exists; insulate and preserve its identity unless a reviewed revision deliberately repurposes it. | 41434WB PDF p86, dwg 4143015323
A |  | CN7 | 30 | MRDY | MACHINE READY | 2PC pallet | CND23-14 | TB6-MRDY | NO_MESA_ALLOCATION_2PC | none | none | none | none | UNALLOCATED | NO_MESA_ALLOCATION_2PC | No current Mesa allocation; retain/retire only by an explicit pallet-changer scope decision. | 41434WB PDF p86, dwg 4143015323
A |  | CN7 | 31 | RST | RESET OUT | 2PC pallet |  | TB6-RST | NO_MESA_ALLOCATION_2PC | none | none | none | none | UNALLOCATED | NO_MESA_ALLOCATION_2PC | No current Mesa allocation; retain/retire only by an explicit pallet-changer scope decision. | 41434WB PDF p86, dwg 4143015323
A |  | CN7 | 32 | OSP4 | OUTPUT SPARE 4 | spare | CND2-43 | TB6-OSP4 | OEM_SPARE_CONDUCTOR | none | none | none | none | UNALLOCATED | OEM_SPARE_CONDUCTOR | A factory spare conductor exists; insulate and preserve its identity unless a reviewed revision deliberately repurposes it. | 41434WB PDF p86, dwg 4143015323
A |  | CN7 | 33 | OSP3 | OUTPUT SPARE 3 | spare | CND2-30 | TB6-OSP3 | OEM_SPARE_CONDUCTOR | none | none | none | none | UNALLOCATED | OEM_SPARE_CONDUCTOR | A factory spare conductor exists; insulate and preserve its identity unless a reviewed revision deliberately repurposes it. | 41434WB PDF p86, dwg 4143015323
A |  | CN7 | 34 | P1ON | PALLET NO.1 ON (FMS) | 2PC pallet | CND4-2 | TB6-P1ON | NO_MESA_ALLOCATION_2PC | none | none | none | none | UNALLOCATED | NO_MESA_ALLOCATION_2PC | No current Mesa allocation; retain/retire only by an explicit pallet-changer scope decision. | 41434WB PDF p86, dwg 4143015323
A |  | CN7 | 35 | P2ON | PALLET NO.2 ON (FMS) | 2PC pallet | CND4-36 | TB6-P2ON | NO_MESA_ALLOCATION_2PC | none | none | none | none | UNALLOCATED | NO_MESA_ALLOCATION_2PC | No current Mesa allocation; retain/retire only by an explicit pallet-changer scope decision. | 41434WB PDF p86, dwg 4143015323
A |  | CN7 | 36 | EXFIN | EXT. FINISH SIGNAL | 2PC pallet | CND1-13 | TB6-EXFIN | NO_MESA_ALLOCATION_2PC | none | none | none | none | UNALLOCATED | NO_MESA_ALLOCATION_2PC | No current Mesa allocation; retain/retire only by an explicit pallet-changer scope decision. | 41434WB PDF p86, dwg 4143015323
A |  | CN7 | 37 | EXRST | EXT. RESET | 2PC pallet | CND1-25 | TB6-EXRST | NO_MESA_ALLOCATION_2PC | none | none | none | none | UNALLOCATED | NO_MESA_ALLOCATION_2PC | No current Mesa allocation; retain/retire only by an explicit pallet-changer scope decision. | 41434WB PDF p86, dwg 4143015323
A |  | CN7 | 38 | INTX | X AXIS INTERLOCK | 2PC pallet | CND2-1 | TB6-INTX | NO_MESA_ALLOCATION_2PC | none | none | none | none | UNALLOCATED | NO_MESA_ALLOCATION_2PC | No current Mesa allocation; retain/retire only by an explicit pallet-changer scope decision. | 41434WB PDF p86, dwg 4143015323
A |  | CN7 | 39 | INTY | Y AXIS INTERLOCK | 2PC pallet | CND2-19 | TB6-INTY | NO_MESA_ALLOCATION_2PC | none | none | none | none | UNALLOCATED | NO_MESA_ALLOCATION_2PC | No current Mesa allocation; retain/retire only by an explicit pallet-changer scope decision. | 41434WB PDF p86, dwg 4143015323
A |  | CN7 | 40 | INTZ | Z AXIS INTERLOCK | 2PC pallet | CND2-2 | TB6-INTZ | NO_MESA_ALLOCATION_2PC | none | none | none | none | UNALLOCATED | NO_MESA_ALLOCATION_2PC | No current Mesa allocation; retain/retire only by an explicit pallet-changer scope decision. | 41434WB PDF p86, dwg 4143015323
A |  | CN7 | 41 | INT4 | 4 AXIS INTERLOCK | 2PC pallet | CND2-3 | TB6-INT4 | NO_MESA_ALLOCATION_2PC | none | none | none | none | UNALLOCATED | NO_MESA_ALLOCATION_2PC | No current Mesa allocation; retain/retire only by an explicit pallet-changer scope decision. | 41434WB PDF p86, dwg 4143015323
A |  | CN7 | 42 | EXAL | EXTERNAL ALARM | 2PC pallet | CND2-36 | TB6-EXAL | NO_MESA_ALLOCATION_2PC | none | none | none | none | UNALLOCATED | NO_MESA_ALLOCATION_2PC | No current Mesa allocation; retain/retire only by an explicit pallet-changer scope decision. | 41434WB PDF p86, dwg 4143015323
A |  | CN7 | 43 | ONLN | ON LINE | 2PC pallet | CND2-35 | TB6-ONLN | NO_MESA_ALLOCATION_2PC | none | none | none | none | UNALLOCATED | NO_MESA_ALLOCATION_2PC | No current Mesa allocation; retain/retire only by an explicit pallet-changer scope decision. | 41434WB PDF p86, dwg 4143015323
A |  | CN7 | 44 | ENCOL | ENABLE COOLANT | 2PC pallet | CND2-22 | TB6-ENCOL | NO_MESA_ALLOCATION_2PC | none | none | none | none | UNALLOCATED | NO_MESA_ALLOCATION_2PC | No current Mesa allocation; retain/retire only by an explicit pallet-changer scope decision. | 41434WB PDF p86, dwg 4143015323
A |  | CN7 | 45 | EXCST | EXTERNAL CYCLE START | 2PC pallet | CND2-4 | TB6-EXCST | NO_MESA_ALLOCATION_2PC | none | none | none | none | UNALLOCATED | NO_MESA_ALLOCATION_2PC | No current Mesa allocation; retain/retire only by an explicit pallet-changer scope decision. | 41434WB PDF p86, dwg 4143015323
A |  | CN7 | 46 | EXFHD | EXTERNAL FEED HOLD | 2PC pallet | CND2-5 | TB6-EXFHD | NO_MESA_ALLOCATION_2PC | none | none | none | none | UNALLOCATED | NO_MESA_ALLOCATION_2PC | No current Mesa allocation; retain/retire only by an explicit pallet-changer scope decision. | 41434WB PDF p86, dwg 4143015323
A |  | CN7 | 47 | EXSBK | EXTERNAL SINGLE BLOCK | 2PC pallet | CND2-6 | TB6-EXSBK | NO_MESA_ALLOCATION_2PC | none | none | none | none | UNALLOCATED | NO_MESA_ALLOCATION_2PC | No current Mesa allocation; retain/retire only by an explicit pallet-changer scope decision. | 41434WB PDF p86, dwg 4143015323
A |  | CN7 | 48 | EMOP1 | EXTERNAL MISS OPERATION 1 | 2PC pallet |  | TB6-EMOP1 | NO_MESA_ALLOCATION_2PC | none | none | none | none | UNALLOCATED | NO_MESA_ALLOCATION_2PC | No current Mesa allocation; retain/retire only by an explicit pallet-changer scope decision. | 41434WB PDF p86, dwg 4143015323
A |  | CN7 | 49 | +24V | DC24V +COM | power |  | TB6-+24V | OEM_POWER_OR_COMMON | none | none | none | none | UNALLOCATED | OEM_POWER_OR_COMMON | Do not assign to a signal input/output; preserve the documented electrical domain and verify rail disposition separately. | 41434WB PDF p86, dwg 4143015323
A |  | CN7 | 50 | +24V | DC24V +COM | power |  | TB6-+24V | OEM_POWER_OR_COMMON | none | none | none | none | UNALLOCATED | OEM_POWER_OR_COMMON | Do not assign to a signal input/output; preserve the documented electrical domain and verify rail disposition separately. | 41434WB PDF p86, dwg 4143015323

## Plane B Crosswalk
plane | signal_id | subsystem | oem_connector | oem_pin | oem_signal | oem_lead | mesa_card | mesa_connector | mesa_pin | mesa_signal | route_status | required_verification | source_reference
B | X_RES_SIN_POS | Resolver feedback | CNA3 | 12 | Resolver exciter SIN | A | 7i49 | P4 | 2 | RESSIN0+ | PROPOSED_PHASE_VERIFY | Confirm positive/negative convention by open-loop direction test; drive disabled | 41434WB p128 dwg 4143075404; Mitsubishi M2 Maintenance Manual Fig 14.4-1 printed p250; 7i49man.pdf printed p5
B | X_RES_SIN_NEG | Resolver feedback | CNA3 | 13 | Resolver exciter SIN | B | 7i49 | P4 | 1 | RESSIN0- | PROPOSED_PHASE_VERIFY | Confirm positive/negative convention by open-loop direction test; drive disabled | 41434WB p128 dwg 4143075404; Mitsubishi M2 Maintenance Manual Fig 14.4-1 printed p250; 7i49man.pdf printed p5
B | X_RES_COS_POS | Resolver feedback | CNA3 | 14 | Resolver exciter COS | F | 7i49 | P4 | 4 | RESCOS0+ | PROPOSED_PHASE_VERIFY | Confirm SIN/COS orientation and polarity by scope; drive disabled | 41434WB p128 dwg 4143075404; Mitsubishi M2 Maintenance Manual Fig 14.4-1 printed p250; 7i49man.pdf printed p5
B | X_RES_COS_NEG | Resolver feedback | CNA3 | 15 | Resolver exciter COS | G | 7i49 | P4 | 3 | RESCOS0- | PROPOSED_PHASE_VERIFY | Confirm SIN/COS orientation and polarity by scope; drive disabled | 41434WB p128 dwg 4143075404; Mitsubishi M2 Maintenance Manual Fig 14.4-1 printed p250; 7i49man.pdf printed p5
B | X_RES_DRV_POS | Resolver excitation | CNA3 | 16 | Resolver output | H | 7i49 | P4 | 7 | RESDRV0+ | PROPOSED_PHASE_VERIFY | Verify 7i49 is sole excitation source; scope RMS before motion | 41434WB p128 dwg 4143075404; Mitsubishi M2 Maintenance Manual Fig 14.4-1 printed p250; 7i49man.pdf printed p5
B | X_RES_DRV_NEG | Resolver excitation | CNA3 | 17 | Resolver output | J | 7i49 | P4 | 6 | RESDRV0- | PROPOSED_PHASE_VERIFY | Verify 7i49 is sole excitation source; scope RMS before motion | 41434WB p128 dwg 4143075404; Mitsubishi M2 Maintenance Manual Fig 14.4-1 printed p250; 7i49man.pdf printed p5
B | X_RES_CASE_GND | Resolver shield | CNA3 | 20 | Sealed ground | N | none | none | none | none | HOLD_SHIELD_TOPOLOGY | Do not connect to a 7i49 GND until case bond and pair-shield topology are documented; new pair shields terminate at 7i49 end only | 41434WB p128 dwg 4143075404; Mitsubishi M2 Maintenance Manual Fig 14.4-1 printed p250; measured 0 ohm to chassis 2026-08-16
B | X_RES_PAIR_SHIELDS | Resolver shield | new cable | three pair drains | RESDRV/RESSIN/RESCOS shields |  | 7i49 | P4 | 5 or 8 | GND | DESIGN_CONFIRMED_FIELD_PENDING | Terminate all three pair shields at 7i49 end only; insulate at CNA3 end | 7i49man.pdf printed pp5 and 9; docs/grounding_shielding_plan.md
B | Y_RES_SIN_POS | Resolver feedback | CNA4 | 12 | Resolver exciter SIN | A | 7i49 | P4 | 10 | RESSIN1+ | PROPOSED_PHASE_VERIFY | Confirm positive/negative convention by open-loop direction test; drive disabled | 41434WB p128 dwg 4143075404; Mitsubishi M2 Maintenance Manual Fig 14.4-1 printed p250; 7i49man.pdf printed p5
B | Y_RES_SIN_NEG | Resolver feedback | CNA4 | 13 | Resolver exciter SIN | B | 7i49 | P4 | 9 | RESSIN1- | PROPOSED_PHASE_VERIFY | Confirm positive/negative convention by open-loop direction test; drive disabled | 41434WB p128 dwg 4143075404; Mitsubishi M2 Maintenance Manual Fig 14.4-1 printed p250; 7i49man.pdf printed p5
B | Y_RES_COS_POS | Resolver feedback | CNA4 | 14 | Resolver exciter COS | F | 7i49 | P4 | 12 | RESCOS1+ | PROPOSED_PHASE_VERIFY | Confirm SIN/COS orientation and polarity by scope; drive disabled | 41434WB p128 dwg 4143075404; Mitsubishi M2 Maintenance Manual Fig 14.4-1 printed p250; 7i49man.pdf printed p5
B | Y_RES_COS_NEG | Resolver feedback | CNA4 | 15 | Resolver exciter COS | G | 7i49 | P4 | 11 | RESCOS1- | PROPOSED_PHASE_VERIFY | Confirm SIN/COS orientation and polarity by scope; drive disabled | 41434WB p128 dwg 4143075404; Mitsubishi M2 Maintenance Manual Fig 14.4-1 printed p250; 7i49man.pdf printed p5
B | Y_RES_DRV_POS | Resolver excitation | CNA4 | 16 | Resolver output | H | 7i49 | P4 | 15 | RESDRV1+ | PROPOSED_PHASE_VERIFY | Verify 7i49 is sole excitation source; scope RMS before motion | 41434WB p128 dwg 4143075404; Mitsubishi M2 Maintenance Manual Fig 14.4-1 printed p250; 7i49man.pdf printed p5
B | Y_RES_DRV_NEG | Resolver excitation | CNA4 | 17 | Resolver output | J | 7i49 | P4 | 14 | RESDRV1- | PROPOSED_PHASE_VERIFY | Verify 7i49 is sole excitation source; scope RMS before motion | 41434WB p128 dwg 4143075404; Mitsubishi M2 Maintenance Manual Fig 14.4-1 printed p250; 7i49man.pdf printed p5
B | Y_RES_CASE_GND | Resolver shield | CNA4 | 20 | Sealed ground | N | none | none | none | none | HOLD_SHIELD_TOPOLOGY | Do not connect to a 7i49 GND until case bond and pair-shield topology are documented; new pair shields terminate at 7i49 end only | 41434WB p128 dwg 4143075404; Mitsubishi M2 Maintenance Manual Fig 14.4-1 printed p250; measured 0 ohm to chassis 2026-08-16
B | Y_RES_PAIR_SHIELDS | Resolver shield | new cable | three pair drains | RESDRV/RESSIN/RESCOS shields |  | 7i49 | P4 | 13 or 16 | GND | DESIGN_CONFIRMED_FIELD_PENDING | Terminate all three pair shields at 7i49 end only; insulate at CNA4 end | 7i49man.pdf printed pp5 and 9; docs/grounding_shielding_plan.md
B | Z_RES_SIN_POS | Resolver feedback | CNA5 | 12 | Resolver exciter SIN | A | 7i49 | P3 | 2 | RESSIN2+ | PROPOSED_PHASE_VERIFY | Confirm positive/negative convention by open-loop direction test; drive disabled | 41434WB p128 dwg 4143075404; Mitsubishi M2 Maintenance Manual Fig 14.4-1 printed p250; 7i49man.pdf printed p6
B | Z_RES_SIN_NEG | Resolver feedback | CNA5 | 13 | Resolver exciter SIN | B | 7i49 | P3 | 1 | RESSIN2- | PROPOSED_PHASE_VERIFY | Confirm positive/negative convention by open-loop direction test; drive disabled | 41434WB p128 dwg 4143075404; Mitsubishi M2 Maintenance Manual Fig 14.4-1 printed p250; 7i49man.pdf printed p6
B | Z_RES_COS_POS | Resolver feedback | CNA5 | 14 | Resolver exciter COS | F | 7i49 | P3 | 4 | RESCOS2+ | PROPOSED_PHASE_VERIFY | Confirm SIN/COS orientation and polarity by scope; drive disabled | 41434WB p128 dwg 4143075404; Mitsubishi M2 Maintenance Manual Fig 14.4-1 printed p250; 7i49man.pdf printed p6
B | Z_RES_COS_NEG | Resolver feedback | CNA5 | 15 | Resolver exciter COS | G | 7i49 | P3 | 3 | RESCOS2- | PROPOSED_PHASE_VERIFY | Confirm SIN/COS orientation and polarity by scope; drive disabled | 41434WB p128 dwg 4143075404; Mitsubishi M2 Maintenance Manual Fig 14.4-1 printed p250; 7i49man.pdf printed p6
B | Z_RES_DRV_POS | Resolver excitation | CNA5 | 16 | Resolver output | H | 7i49 | P3 | 7 | RESDRV2+ | PROPOSED_PHASE_VERIFY | Verify 7i49 is sole excitation source; scope RMS before motion | 41434WB p128 dwg 4143075404; Mitsubishi M2 Maintenance Manual Fig 14.4-1 printed p250; 7i49man.pdf printed p6
B | Z_RES_DRV_NEG | Resolver excitation | CNA5 | 17 | Resolver output | J | 7i49 | P3 | 6 | RESDRV2- | PROPOSED_PHASE_VERIFY | Verify 7i49 is sole excitation source; scope RMS before motion | 41434WB p128 dwg 4143075404; Mitsubishi M2 Maintenance Manual Fig 14.4-1 printed p250; 7i49man.pdf printed p6
B | Z_RES_CASE_GND | Resolver shield | CNA5 | 20 | Sealed ground | N | none | none | none | none | HOLD_SHIELD_TOPOLOGY | Measure CNA5 pin 20 to chassis before deciding disposition; new pair shields terminate at 7i49 end only | 41434WB p128 dwg 4143075404; Mitsubishi M2 Maintenance Manual Fig 14.4-1 printed p250; Z chassis bond not measured
B | Z_RES_PAIR_SHIELDS | Resolver shield | new cable | three pair drains | RESDRV/RESSIN/RESCOS shields |  | 7i49 | P3 | 5 or 8 | GND | DESIGN_CONFIRMED_FIELD_PENDING | Terminate all three pair shields at 7i49 end only; insulate at CNA5 end | 7i49man.pdf printed pp6 and 9; docs/grounding_shielding_plan.md
B | X_AXIS_CMD_POS | Axis velocity command | TBD | TBD | DK-427 X command input positive |  | 7i49 | P4 | 20 | AOUT0 | HOLD_SOURCE_TRACE | Continuity trace removed NC command pair to the X DK-427 input; identify exact connector and polarity before landing | 41434WB p128 dwg 4143075404 shows drive topology but not the NC command landing; 7i49man.pdf printed p5
B | X_AXIS_CMD_RETURN | Axis velocity command | TBD | TBD | DK-427 X command common |  | 7i49 | P4 | 19 | GND0 | HOLD_SOURCE_TRACE | Continuity trace removed NC command pair to the X DK-427 input; prove isolated common and shield topology | 41434WB p128 dwg 4143075404 shows drive topology but not the NC command landing; 7i49man.pdf printed p5
B | Z_AXIS_CMD_POS | Axis velocity command | TBD | TBD | DK-427 Z command input positive |  | 7i49 | P4 | 24 | AOUT1 | HOLD_SOURCE_TRACE | Continuity trace removed NC command pair to the Z DK-427 input; identify exact connector and polarity before landing | 41434WB p128 dwg 4143075404 shows drive topology but not the NC command landing; 7i49man.pdf printed p5
B | Z_AXIS_CMD_RETURN | Axis velocity command | TBD | TBD | DK-427 Z command common |  | 7i49 | P4 | 23 | GND1 | HOLD_SOURCE_TRACE | Continuity trace removed NC command pair to the Z DK-427 input; prove isolated common and shield topology | 41434WB p128 dwg 4143075404 shows drive topology but not the NC command landing; 7i49man.pdf printed p5
B | Y_AXIS_CMD_POS | Axis velocity command | TBD | TBD | DK-427 Y command input positive |  | 7i49 | P3 | 20 | AOUT2 | HOLD_SOURCE_TRACE | Continuity trace removed NC command pair to the Y DK-427 input; identify exact connector and polarity before landing | 41434WB p128 dwg 4143075404 shows drive topology but not the NC command landing; 7i49man.pdf printed p6
B | Y_AXIS_CMD_RETURN | Axis velocity command | TBD | TBD | DK-427 Y command common |  | 7i49 | P3 | 19 | GND2 | HOLD_SOURCE_TRACE | Continuity trace removed NC command pair to the Y DK-427 input; prove isolated common and shield topology | 41434WB p128 dwg 4143075404 shows drive topology but not the NC command landing; 7i49man.pdf printed p6
B | CNA10_SPINDLE_LOAD_HI | Legacy load display | CNA10 | 4 | Spindle load meter (TB2 -LM10) |  | none | none | none | none | RETAIN_OR_RETIRE_DECISION | No Mesa route allocated; decide whether the CRT load meter is retained before removing the NC rack | 41434WB p127 dwg 4143075403 sheet 3
B | CNA10_SPINDLE_LOAD_LO | Legacy load display | CNA10 | 8 | Spindle load meter common (TB2 -OM) |  | none | none | none | none | RETAIN_OR_RETIRE_DECISION | No Mesa route allocated; decide whether the CRT load meter is retained before removing the NC rack | 41434WB p127 dwg 4143075403 sheet 3
B | CNA10_Z_LOAD_HI | Legacy load display | CNA10 | 11 | Z-axis load meter (ZP6 ZLM wire 37) |  | none | none | none | none | RETAIN_OR_RETIRE_DECISION | No Mesa route allocated; decide whether the CRT load meter is retained before removing the NC rack | 41434WB p127 dwg 4143075403 sheet 3; reference sheet 04 is p128
B | CNA10_Z_LOAD_LO | Legacy load display | CNA10 | 17 | Z-axis load meter common (ZP6 ZOM wire 38) |  | none | none | none | none | RETAIN_OR_RETIRE_DECISION | No Mesa route allocated; decide whether the CRT load meter is retained before removing the NC rack | 41434WB p127 dwg 4143075403 sheet 3; reference sheet 04 is p128
B | CNA10_COMMON | Legacy load display | CNA10 | 20 | Load-meter common |  | none | none | none | none | RETAIN_OR_RETIRE_DECISION | Confirm whether pin 20 is common for both meter channels before retaining the display | 41434WB p127 dwg 4143075403 sheet 3
A | SPINDLE_SPEED_SE1 | Spindle speed reference | CN4 | 18 | SE1 |  | 7i49 | P3 | TBD within 23/24 | AOUT3/GND3 | HOLD_ANALOG_ROLE | Determine which of SE1/SE2 is command and common from the FR-SX manual or a powered-disabled measurement; do not guess | 41434WB p84 dwg 4143075321; p127 dwg 4143075403; 7i49man.pdf printed p6
A | SPINDLE_SPEED_SE2 | Spindle speed reference | CN4 | 19 | SE2 |  | 7i49 | P3 | TBD within 23/24 | AOUT3/GND3 | HOLD_ANALOG_ROLE | Determine which of SE1/SE2 is command and common from the FR-SX manual or a powered-disabled measurement; do not guess | 41434WB p84 dwg 4143075321; p127 dwg 4143075403; 7i49man.pdf printed p6
A | SPINDLE_SPEED_SE3 | Spindle speed reference | CN4 | 20 | SE3 / AGA |  | none | none | none | none | HOLD_SHIELD_OR_COMMON | Drawing ties CON1-30 SE3 to AGA; establish whether this is shield or analog common before termination | 41434WB p84 dwg 4143075321; p127 dwg 4143075403

## BBIA Source Dest
signal_id | cnd_source_pin | factory_wire | bottom_cn_pin | mesa_destination | source_provenance
GEAR_HI_CONF | CN8-3 | 210 | CN1-3 | 7i84U-A TB2 IN17 | verified wire# -> BBIA-1 pinout (CNDx pin = CNx pin)
GEAR_LO_CONF | CN8-4 | 212 | CN1-4 | 7i84U-A TB2 IN18 | verified wire# -> BBIA-1 pinout (CNDx pin = CNx pin)
LUBE_OK | CND3-39 | 355 | CN6-39 | 7i84U-A TB2 IN25 | verified wire# -> BBIA-1 pinout (CNDx pin = CNx pin)
MAG_BCD_BIT0 | CND2-5 | 221 | CN2-5 | 7i84U-A TB2 IN19 | 2026-09-02 AUDIT: block de-shifted per p84+pg135+p105 (CN2-4/150 is the manual-rotate PB); pg135 was right all along
MAG_BCD_BIT1 | CND2-6 | 222 | CN2-6 | 7i84U-A TB2 IN20 | 2026-09-02 AUDIT: block de-shifted per p84+pg135
MAG_BCD_BIT2 | CND2-7 | 223 | CN2-7 | 7i84U-A TB2 IN21 | 2026-09-02 AUDIT: block de-shifted per p84+pg135
MAG_BCD_BIT3 | CND2-8 | 224 | CN2-8 | 7i84U-A TB2 IN22 | 2026-09-02 AUDIT: block de-shifted per p84+pg135
MAG_BCD_BIT4 | CND2-9 | 225 | CN2-9 | 7i84U-A TB2 IN23 | 2026-09-02 AUDIT: block de-shifted per p84+pg135
MAG_COVER_CLOSE_CONF | CN2-12 | 219 | CN2-12 | 7i84U-A TB3 IN7 | RESOLVED 2026-08-10: wire 219 confirmed by two independent sources - Dwg 4143075409 pg135 (RS-19 MGCCRS at T.U CN2-12) and BBIA-1 board pinout CSV (CN2-12 = wire219; board labels the pin MAGAZINE FWD/REV SW - label mismatch, wire# match trusted)
MAG_COVER_OPEN_CONF | CND2-11 | 218 | CN2-11 | 7i84U-A TB3 IN6 | BBIA-1 pinout: COVER OPEN at CN2-11 (2026-09-02: the "wire 218 also lands CN2-10" duplicate was an artifact of the shifted block - CN2-10 is 213 MAGAZINE INPOSITION)
MAG_TOOL_AVAILABLE | CN2-13 | 381 | CN2-13 | 7i84U-A TB3 IN2 | RESOLVED 2026-08-10: Dwg 4143075409 pg135 confirms wire 381 = TOOL DETECTOR (PHS-181) at T.U CN2-13, matching the BBIA-1 board pinout's wire# at CN2-13 even though the board labels that pin LUBE TIMER (label mismatch, wire# + independent schematic corroboration trusted); supersedes the prior CN6-37 ambiguity
MANUAL_TOOL_UNCLAMP_PB | CND2-3 | 149 | CN2-3 | 7i84U-A TB3 IN9 | verified wire# -> BBIA-1 pinout (CNDx pin = CNx pin)
SPINDLE_ZERO_SPEED | CN4-1 | ZS1 | CN4-1 | 7i84U-A TB3 IN5 | 2026-09-02 AUDIT: p84 CN4-1 = ZS1 (no numeric wire; "231" was a misread); p133 draws ZS1 feeding relay 1246 whose contact (wire 143 at CN3-4) drives X01 SZS.M — both circuits real; jacket read closes it
TOOL_CLAMP_CONF | CN8-2 | 209 | CN1-2 | 7i84U-A TB3 IN15 | verified wire# -> BBIA-1 pinout (CNDx pin = CNx pin)
TOOL_UNCLAMP_CONF | CN8-1 | 208 | CN1-1 | 7i84U-A TB2 IN16 | verified wire# -> BBIA-1 pinout (CNDx pin = CNx pin)
AIR_BLAST |  |  |  | 7i84U-B TB3 OUT3 | AMBIGUOUS 2026-08-10: CN11-6 (wire215 SPINDLE AIR BLAST) vs CN11-7 (wire216 WORK AIR BLAST) both plausible for SOL-62 (RLY-5) - no wire# for SOL-62 found to disambiguate; verify against parts list pp.85-91 before landing [SUPERSEDED 2026-08-13: settled - CN11-6 wire 215/415 = SOL-15 spindle air blast
ATC_BARRIER_SOL |  |  |  | 7i84U-B TB3 OUT6 | NOT LOCATED 2026-08-10 (CN12 lead dropped): CN12 is now fully transcribed (dwg 4143175309 p78) and confirmed 2PC/pallet-changer-only - every function label reconciled against its terminal-strip (PALLET SELECT/LOAD/UNLOAD/DOOR CLOSE/OPEN etc) is pallet-specific. Y095 TCME.M barrier-expand is an ATC-area signal, not a pallet function, so CN12 is not the right connector after all. Still not located anywhere - needs a different lead (not this page/board)
ATC_ZONE_Y | CN3-44 | +LY2 | CN3-44 | 7i84U-A TB3 IN0 | RETRACTED 2026-09-02 (citation defect): Dwg 4143075409 pg135 shows '2nd +Y OVER TRAVEL' PRS-55 wire +LY2 at T.U CN2-14 (to relay 1237/PYOT), NOT CN3-44. Dwg 4143075321 p84 + 4143075408 p134 give CN3-44 = SPTD/SPTDPRS spindle tool detector (X05B). Do-not-land hold on IN0 stands; row pending re-disposition
ATC_ZONE_Z | CN3-39 | -LZ2 | CN3-39 | 7i84U-A TB3 IN1 | RETRACTED 2026-09-02 (citation defect): Dwg 4143075409 pg135 shows '2nd -Z OVER TRAVEL' PRS-66 wire -LZ2 at T.U CN1-5 (to relay 1240/NZOT), NOT CN3-39. Dwg 4143075321 p84 + 4143075408 p134 give CN3-39 = wire 147 magazine tool detector (X05 MGTDPRS). Do-not-land hold on IN1 stands; row pending re-disposition
COOLANT_LOW | CN1-5 | 232 | CN1-5 | 7i84U-A TB2 IN26 | CANDIDATE 2026-08-10: BBIA-1 board pinout CN1-5 = wire232 '2nd-S LEVEL' (function: coolant lvl) - plausible match for coolant level switch; not cross-checked against a ladder-side wire# this session, verify polarity/normal-state before commissioning [SUPERSEDED 2026-09-02: p84 CN1-5 = -LZ2 2nd -Z over-travel (corroborated CN6-13, p135 relay 1240/NZOT); '232 / 2nd-S LEVEL' was a misread. COOLANT_LOW has no located conductor - find the tank float wiring at the cabinet]
COOLANT_ON | CN11-15 | 736/836? | SSR bd CN11-15 | 7i84U-A TB2 OUT11 | RESOLVED 2026-08-10: BBIA-1 terminal-unit CN11 pin15 = wire236 FLOOD COOLANT MOTOR STARTER, matching 'coolant pump relay' (motor starter = pump, distinct from FLOOD_VALVE at CN11-13). NB pin15 shares wire236 with pin12 OIL HOLE - a data-quality flag in the source CSV, not resolved here [SUPERSEDED 2026-09-02: 2NN family was a 7->2 misread - pin 12 = 736 OIL HOLE; pin 15 reads 736 on p85 but 836 on p140/p78 (jacket read decides); the duplication dissolves]
DOOR_INTERLOCK | CN2-38 | 238 | CN2-38 | 7i84U-A TB2 IN24 | RESOLVED 2026-08-10 (primary): BBIA-1 board pinout CN2-38 = wire238 MACHINE DOOR INTERLOCK (mirrored at CN6-23, same wire# - internally consistent). ALT candidate: Dwg 4143075407 pg133 T.U CN3-3 wire142 MDINT.M (ladder-side finding, different wire#, not reconciled with the board pinout). Door-interlock chain is series-wired with LS-140/141 per open_issues.md so more than one physical contact may legitimately exist [SUPERSEDED 2026-09-02: wire is 341 per p84 CN2-38 + p85 CN6-23 (400 DPI); 238 is CN2-36 tool-length-measure dec. Companion CN2-39/CN6-24 = 340 door interlock 2]
FLOOD_VALVE | CN11-13 | 731 | SSR bd CN11-13 | 7i84U-B TB3 OUT7 | RESOLVED 2026-08-10: BBIA-1 terminal-unit CN11 pin13 = wire231 FLOOD COOLANT, matching 'flood coolant valve, separate from pump motor' (Y011 FCL) - distinct from COOLANT_ON/pump-motor at CN11-15
GEAR_HI_SOL | CN11-4 | 712 | SSR bd CN11-4 | 7i84U-A TB3 OUT7 | RESOLVED 2026-08-10: BBIA-1 terminal-unit CN11 pin4 = wire712 GEAR SHIFT HIGH (PLC-output/BBIA-1 side); downstream at the solenoid this becomes wire412 per pg100 TB-51 (SOL-12) - different wire# across the SSR-board relay contact is normal, CN11-4 is the correct Mesa landing point
GEAR_LO_SOL | CN11-5 | 713 | SSR bd CN11-5 | 7i84U-A TB2 OUT8 | RESOLVED 2026-08-10: BBIA-1 terminal-unit CN11 pin5 = wire213 GEAR SHIFT LOW (PLC-output/BBIA-1 side); downstream becomes wire413 per pg100 TB-51 (SOL-13) - CN11-5 is the correct Mesa landing point
HYD_PRESS_OK |  |  |  | 7i84U-A TB2 IN27 | NOT LOCATED 2026-08-10 (checked further): searched every mined ladder doc (docs/ladder/*.md) and the element crosswalk for a hydraulic pressure switch / PS- designator - the only pressure switch found anywhere is PS-5 (head-lube, already used for LUBE_OK). No hydraulic-pressure PLC input (X-address) surfaced. Possible this is a NEW sensor the retrofit is adding rather than a factory-existing signal - needs field trace or owner confirmation of whether Sanwa SPS-8T-PC-20 is already installed
HYD_PUMP_ON | CN11-16 | 835 | SSR bd CN11-16 | 7i84U-A TB3 OUT3 | BBIA-1 terminal-unit CN11 pin16 (dwg 4143075322 sheet 85 / 41434WB p85) read 2026-08-10 - see wiring/bbia1_cn_pinouts.csv; NOT the SSR-board's own CN11 (see CN11-SSR)
MAG_IN_POS | CND2-10 | 213 | CN2-10 | 7i84U-A TB2 IN28 | 2026-09-02 AUDIT: in-position strobe is CN2-10 wire 213 (MIPRS PRS-13; p105 CA4-F=213) per p84+pg135+p105; the 2026-08-09 "trusted over pg135" override is superseded
MANUAL_TOOL_CLAMP_PB | CN2-44 | 149B | CN2-44 | 7i84U-A TB2 IN30 | RESOLVED 2026-08-10: confirmed by Dwg 4143075407 pg133 (T.U CN2-44, TCCFS.M, wire149B), matching the pre-existing authority CSV LOCATED note; cross-verified directly against BBIA-1 board pinout (CN2-44 = wire149B FOOT SWITCH)
SERVO_READY | CN6-7 | SA | CN6-7 | 7i84U-A TB2 IN31 | RESOLVED 2026-08-10: BBIA-1 board pinout CN6-7 = wire mnemonic SA, function SERVO READY - exact label match
SPINDLE_ENABLE |  |  |  | 7i84U-A TB3 OUT2 | N/A 2026-08-10: no discrete OEM wire - spindle-motion-permit is a new HAL-internal logical gate combining FWD/REV/RUN/ORCM1/watchdog/E-stop/servo-ready/spindle-fault, not a 1:1 terminal-unit signal
SPINDLE_FAULT | CN4-3 | FA | CN4-3 | 7i84U-A TB3 IN14 | RESOLVED 2026-08-10: Dwg 4143075407 pg133 + Dwg 4143075321 p84 T.U CN4-3/CN4-4 = wire mnemonics FA/FC 'SPINDLE CONTROLLER NORMAL', matching the authority note's FR-SX FA(t11)/FC(t12); BBIA-1 board pinout CN4-3='FA' labels it SPINDLE REV ROLLER THERMAL (label differs, mnemonic matches - trusted). Land IN14 from CN4-3; CN4-4 is the common return
SPINDLE_FWD | CN4-9 | SRN | CN4-9 | 7i84U-A TB3 OUT0 | CANDIDATE 2026-08-10: Dwg 4143075408 pg134 shows SPINDLE FORWARD landing at both T.U CN3-11 and CN4-9 (both wire mnemonic SRN - CN3/CN4 are parallel connectors into the same spindle-controller circuit per bbia1_terminal_unit.md). Chose CN4 (dedicated 20-pin spindle connector) for consistency with the SPINDLE_ZERO_SPEED precedent (CN4-1); CN3-11 is an equally valid alternate landing point
SPINDLE_ORIENT_ARRIVAL | CN4-16 | ORA1 | CN4-16 | 7i84U-A TB3 IN4 | RESOLVED 2026-09-02: p84 at 560 DPI reads CN4-16/17 = ORA1/ORA2 'SPINDLE ORIENT ARRIVAL' (the earlier SETA/SETB was a misread), corroborated by p133's ORA1 conductor from CON1-22/23 and p127. Matches PLC X003 ORA1. Field-verify polarity before commissioning
SPINDLE_ORIENT_CMD | CN3-14 | ORI C1 | CN3-14 | 7i84U-A TB3 OUT4 | RESOLVED (pre-existing, reconfirmed 2026-08-10): authority CSV LOCATED note + Dwg 4143075408 pg134 T.U CN3-14 wire4-12 agree; BBIA-1 board pinout CN3-14 = 'ORI C1' matches
SPINDLE_ORIENT_LOGEAR | CN3-15 | CTL | CN3-15 | 7i84U-A TB3 OUT5 | RESOLVED (pre-existing, reconfirmed 2026-08-10): authority CSV LOCATED note + Dwg 4143075408 pg134 T.U CN3-15 wire4-13 agree; BBIA-1 board pinout CN3-15 = 'CTL' matches
SPINDLE_REV | CN4-10 | SRI | CN4-10 | 7i84U-A TB3 OUT1 | CANDIDATE 2026-08-10: Dwg 4143075408 pg134 shows SPINDLE REVERSE landing at both T.U CN3-12 and CN4-10 (both wire mnemonic SRI, parallel connectors). Chose CN4 for consistency with SPINDLE_ZERO_SPEED/SPINDLE_FWD; CN3-12 is an equally valid alternate
SPINDLE_SPEED_CMD |  |  |  | 7i49 P1 Analog TB AOUT3 | N/A 2026-08-10: not a BBIA-1 19-connector pass-through signal - the old NC-side analog path was CND5-4/5 'S ANALOG OUTPUT' (Dwg 4143075408 pg134) direct to the spindle controller CON1, separate from the digital I/O terminal unit; new Mesa analog wiring reuses the factory cable to the FR-SX SE1/SE2/SE3 terminals per servo_amp_analysis.md, not through CN1-CN12
SPINDLE_TOOL_AVAILABLE | CN6-50 | 382 | CN6-50 | 7i84U-A TB3 IN3 | CANDIDATE 2026-08-10: BBIA-1 board pinout CN6-50 = wire382 MAGAZINE SPINDLE TOOL DETECTOR (best label match for PHS-182 spindle-tool-available); same wire382 also appears at CN2-42 SPINDLE TOOL CLAMP OK. Dwg 4143075408 pg134 shows a third candidate T.U CN3-44 'SPTDPRS' with no confirmed wire# - three plausible pins for one signal, verify in field before landing
TAP_COOLANT_BLAST |  |  |  | 7i84U-B TB3 OUT5 | NOT LOCATED 2026-08-10 (CN12 lead dropped): CN12 is now fully transcribed (dwg 4143175309 p78) and confirmed 2PC/pallet-changer-only - every function label reconciled against its terminal-strip (PALLET SELECT/LOAD/UNLOAD/DOOR CLOSE/OPEN etc) is pallet-specific. SOL-61 tap-coolant is a coolant-subsystem signal, not a pallet function, so CN12 is not the right connector. Still not located anywhere - possibly a direct CB-panel landing outside BBIA-1's pass-through set, needs a different lead
THERMAL_ALARM_CHAIN | CN5-1 | 144 | CN5-1 | 7i84U-A TB3 IN8 | RESOLVED 2026-08-10: Dwg 4143075407 pg133 confirms series chain T.U CN5-1 (wire144 THR.M/TRP.M external trip protector) + T.U CN5-3 (wire146/OHT.A main transformer overheat) - matches the pre-existing authority LOCATED note on both pins. BBIA-1 board pinout CN5-1='EXTERNAL TRIP PROTECTOR' wire144 confirms; CN5-3='OVER RUN EMG STOP' wire146 (board label differs from OHT mnemonic, wire# match trusted). Land IN8 from CN5-1 in series with CN5-3
TOOL_CLAMP_SOL |  |  |  | 7i84U-A TB2 OUT9 | N/A 2026-08-10: eliminated per authority CSV (PHANTOM/NOT_USED) - SOL-10 is single-coil spring-return, clamp=de-energize, no separate clamp solenoid exists to land
TOOL_UNCLAMP_SOL | CN11-3 | 710 | SSR bd CN11-3 | 7i84U-A TB2 OUT10 | RESOLVED 2026-08-10: BBIA-1 terminal-unit CN11 pin3 = wire710 TOOL UNCLAMP - exact label match, consistent with SOL-10 single-coil spring-return (energize=unclamp)
TOUCH_SENSOR_BLAST | CN11-10 | 261 | SSR bd CN11-10 | 7i84U-B TB3 OUT4 | RESOLVED 2026-08-10: BBIA-1 terminal-unit CN11 pin10 = wire261 AIR JET - matches 'MMS touch-sensor air jet' exactly, the only air-jet entry on CN11 [SUPERSEDED 2026-08-13: wire 261 = SOL-61 air jet, not SOL-35; device not fitted on this machine and OUT4 reallocated to WORK_AIR_BLAST (SOL-16) - see wiring/authority_conflicts.md sec 5]
X_AXIS_CMD |  |  |  | 7i49 P1 Analog TB AOUT0 | N/A 2026-08-10: not a BBIA-1 19-connector pass-through signal - factory servo-command cabling connects the X servo amp directly to the NC's servo-interface hardware, not through CN1-CN12; new Mesa analog wiring reuses that factory cable to 7i49, per resolver_commissioning.md / servo_amp_analysis.md
X_DRIVE_ENABLE |  |  |  | 7i84U-B TB3 OUT0 | N/A 2026-08-10: new signal - interposing relay lands directly at MELDAS DK-427 ENA input, not via a BBIA-1 pass-through pin (no OEM equivalent existed; ENA is a new Mesa-driven control point)
SERVO_FAULT |  |  |  | 7i84U-A TB3 IN10 | RETRACTED 2026-09-02 (owner approved): p85 reads CN6-27 = SFR SPINDLE FORWARD (between CN6-26 ZS1 and CN6-28 SRV); no SER pin exists on CN6, and docs/photo_survey_misc.md's independent read of the same sheet agrees. The 2026-08-11 combined-SER consolidation rests on a misread. IN10 stays reserved for a combined servo alarm; re-derive the source, most likely at the HD81/HD101 amp ALM contacts directly. The one-input-fans-to-three-joints design intent stands; the former per-axis X/Y/Z_DRIVE_FAULT (IN10/11/12) design remains retired and IN11/IN12 are freed to spare
X_HOME | CN2-15 | *DECX | CN2-15 | 7i84U-B TB3 IN6 | RESOLVED 2026-08-10: Dwg 4143075410 pg136 T.U row shows pin -15 under 'X AXIS ZERO RETURN DECELERATION' (*DECX); BBIA-1 board pinout confirms CN2-15 = wire mnemonic *DECX - matches LS-42 per authority LOCATED note
X_LIMIT_MINUS |  |  |  | 7i84U-B TB3 IN1 | NOT INDIVIDUALLY LOCATED 2026-08-10: Dwg 4143075410 pg136 (Motion Switch Input 4) shows -X OVER TRAVEL (*-LX) with NO connector-box label on the T.U. row - unlike +Y(CN3-37)/-Z(CN3-38) which ARE individually called out, X-axis over-travel appears to bypass BBIA-1 as a discrete pin (may be relay-combined upstream, or land on a terminal block outside the 19-connector family). Needs field trace - do not assume a pin
X_LIMIT_PLUS |  |  |  | 7i84U-B TB3 IN0 | NOT INDIVIDUALLY LOCATED 2026-08-10: same finding as X_LIMIT_MINUS - +X OVER TRAVEL (*+LX) has no BBIA-1 connector-box label on Dwg 4143075410 pg136. Needs field trace
X_RESOLVER |  |  |  | 7i49 P1 Resolver channel RES0 | N/A 2026-08-10: not a BBIA-1 19-connector pass-through signal - factory resolver cabling (RT-5XA-11 windings) connects the X servo amp's resolver directly via CNA3 (per resolver_commissioning.md), not through CN1-CN12; reused as-is to 7i49
Y_AXIS_CMD |  |  |  | 7i49 P1 Analog TB AOUT2 | N/A 2026-08-10: not a BBIA-1 19-connector pass-through signal - same reasoning as X_AXIS_CMD, factory cable direct to servo amp
Y_DRIVE_ENABLE |  |  |  | 7i84U-B TB3 OUT1 | N/A 2026-08-10: new signal - interposing relay lands directly at MELDAS DK-427 ENA input, not via BBIA-1 (same reasoning as X_DRIVE_ENABLE)
Y_DRIVE_FAULT | CN6-27 | SER |  | MERGED into SERVO_FAULT (IN10) | MERGED 2026-08-11 (owner decision AG): no separate per-axis servo alarm exists - CN6-27 SER is one combined line. Retained here only to document that the former Y_DRIVE_FAULT maps to the shared SERVO_FAULT input; 7i84U-A IN11 is now spare
Y_HOME | CN2-16 | *DECY | CN2-16 | 7i84U-B TB3 IN7 | RESOLVED 2026-08-10: Dwg 4143075410 pg136 T.U row shows pin -16 under 'Y AXIS ZERO RETURN DECELERATION' (*DECY); BBIA-1 board pinout confirms CN2-16 = wire mnemonic *DECY - matches LS-52 per authority LOCATED note
Y_LIMIT_MINUS |  |  |  | 7i84U-B TB3 IN3 | NOT INDIVIDUALLY LOCATED 2026-08-10: Dwg 4143075410 pg136 shows -Y OVER TRAVEL (*-LY) with NO connector-box label on the T.U. row (only +Y/CN3-37 and -Z/CN3-38 are individually called out). Needs field trace
Y_LIMIT_PLUS | CN3-37 | +LY | CN3-37 | 7i84U-B TB3 IN2 | RESOLVED 2026-08-10: Dwg 4143075410 pg136 explicitly labels T.U CN3-37 = wire mnemonic +LY under '+Y OVER TRAVEL' - matches BBIA-1 board pinout CN3-37='+LY' exactly. Only individually-routed BBIA-1 pin among the six primary axis over-travels found this session (paired with Z_LIMIT_MINUS/CN3-38)
Y_RESOLVER |  |  |  | 7i49 P1 Resolver channel RES1 | N/A 2026-08-10: not a BBIA-1 19-connector pass-through signal - factory resolver cabling connects the Y servo amp's resolver directly via CNA4, not through CN1-CN12; reused as-is to 7i49
Z_AXIS_CMD |  |  |  | 7i49 P1 Analog TB AOUT1 | N/A 2026-08-10: not a BBIA-1 19-connector pass-through signal - same reasoning as X_AXIS_CMD
Z_BRAKE_REL_ENABLE |  |  |  | 7i84U-A TB3 OUT6 | NOT LOCATED 2026-08-10 (checked further): N1J-L2-201 Z brake release (SOL-201) not identified among transcribed BBIA-1 CN1-CN6/CN11 pins. docs/estop_safety_chain.md describes the Z-brake drop-out as a CABINET-LEVEL hardwired interlock requirement (brake-drop-before-amp-drop, triggered by the same relay contact that requests the amp contactor to drop) rather than a documented existing OEM signal - this looks like a NEW retrofit-designed circuit, not something to trace on the original BBIA-1 pass-through. Needs cabinet-level design/field verification, not a paper trace
Z_DRIVE_ENABLE |  |  |  | 7i84U-B TB3 OUT2 | N/A 2026-08-10: new signal - interposing relay lands directly at MELDAS DK-427 ENA input, not via BBIA-1 (same reasoning as X/Y_DRIVE_ENABLE)
Z_DRIVE_FAULT | CN6-27 | SER |  | MERGED into SERVO_FAULT (IN10) | MERGED 2026-08-11 (owner decision AG): no separate per-axis servo alarm exists - CN6-27 SER is one combined line. Retained here only to document that the former Z_DRIVE_FAULT maps to the shared SERVO_FAULT input; 7i84U-A IN12 is now spare
Z_HOME | CN1-14 | *DECZ | CN1-14 | 7i84U-B TB3 IN8 | RESOLVED 2026-08-10: Dwg 4143075410 pg136 T.U row explicitly labels CN1-14 = wire mnemonic *DECZ under 'Z AXIS ZERO RETURN DECELERATION' - matches BBIA-1 board pinout CN1-14='*DECZ' exactly and LS-62 per authority LOCATED note
Z_LIMIT_MINUS | CN3-38 | -LZ | CN3-38 | 7i84U-B TB3 IN5 | RESOLVED 2026-08-10: Dwg 4143075410 pg136 explicitly labels T.U CN3-38 = wire mnemonic -LZ under '-Z OVER TRAVEL' - matches BBIA-1 board pinout CN3-38='-LZ' exactly. Paired with Y_LIMIT_PLUS/CN3-37 as the only two individually-routed axis over-travel pins found this session
Z_LIMIT_PLUS |  |  |  | 7i84U-B TB3 IN4 | NOT INDIVIDUALLY LOCATED 2026-08-10: Dwg 4143075410 pg136 shows +Z OVER TRAVEL (*+LZ) with NO connector-box label on the T.U. row. Needs field trace
Z_RESOLVER |  |  |  | 7i49 P1 Resolver channel RES2 | N/A 2026-08-10: not a BBIA-1 19-connector pass-through signal - factory resolver cabling connects the Z servo amp's resolver directly via CNA5, not through CN1-CN12; reused as-is to 7i49

## BBIA Pinouts
Connector | Shell | Pin | Wire_No | Signal | Function | Inside_Connec | Outside_Connec
CN1 | MR-20RMW | 1 | 208 | TOOL UNCLAMP | MC output | CNQ-29 | CA3-A
CN1 | MR-20RMW | 2 | 209 | TOOL CLAMP | MC output | 1-24 | CA3-B
CN1 | MR-20RMW | 3 | 210 | HIGH GEAR | gear | 4-16 | CA3-C
CN1 | MR-20RMW | 4 | 212 | LOW GEAR | gear | 4-17 | CA3-D
CN1 | MR-20RMW | 5 | -LZ2 | 2nd -Z OVER TRAVEL | limit | CN6-13 | CA3-L
CN1 | MR-20RMW | 6 | 355 | HEAD LUBE PRESSURE | lube | CN6-39 | CA3-E
CN1 | MR-20RMW | 7 | 0G | DC24V COM (-) NC | common |  | CA3-T
CN1 | MR-20RMW | 14 | *DECZ | Z-AXIS ZERO RETURN DEC | homing | CNB-14 | CA3-K
CN1 | MR-20RMW | 15 | SP16 | SPARE INPUT | spare | 1-34 | CA3-H
CN1 | MR-20RMW | 16 | SP17 | SPARE INPUT | spare | 4-20 | CA3-J
CN1 | MR-20RMW | 17 | SP18 | SPARE OUTPUT | spare | 3-24 | CA3-M
CN1 | MR-20RMW | 18 | SP19 | SPARE OUTPUT | spare | 3-37 | CA3-N
CN1 | MR-20RMW | 20 | +24V | DC24V +COM (MC) | power |  | CA3-S
CN2 | MR-50RMW | 1 | 362 | WAY LUBE WARNING TIMER | lube | CN3-36 | CA4-V
CN2 | MR-50RMW | 2 | 351 | MACHINE POWER SUPPLY (X78 MPWS.M; fed by PS-1 hydraulic pressure switch per p133) | safety | CND4-47 | CA4-W
CN2 | MR-50RMW | 3 | 149 | TOOL UNCLAMP (FOOT SW) | ATC | 7-23 | CA4-P
CN2 | MR-50RMW | 4 | 150 | MANUAL MAGAZINE ROTATE PB (X07 TSPB.M) | ATC | 1-40 | CA4-X
CN2 | MR-50RMW | 5 | 221 | MAGAZINE POSITION 1 | ATC | 1-40 | CA4-A
CN2 | MR-50RMW | 6 | 222 | MAGAZINE POSITION 2 | ATC | 1-6 | CA4-B
CN2 | MR-50RMW | 7 | 223 | MAGAZINE POSITION 4 | ATC | 1-19 | CA4-C
CN2 | MR-50RMW | 8 | 224 | MAGAZINE POSITION 8 | ATC | 7-20 | CA4-D
CN2 | MR-50RMW | 9 | 225 | MAGAZINE POSITION 10 | ATC | 7-21 | CA4-E
CN2 | MR-50RMW | 10 | 213 | MAGAZINE INPOSITION (MIPRS PRS-13) | ATC | 4-14 | CA4-F
CN2 | MR-50RMW | 11 | 218 | MAGAZINE COVER OPEN | ATC | 4-14 | CA4-G
CN2 | MR-50RMW | 12 | 219 | MAGAZINE FWD/REV SW | ATC | 4-15 | CA4-H
CN2 | MR-50RMW | 13 | 381 | LUBE TIMER | lube | CN6-37 | CA4-K
CN2 | MR-50RMW | 14 | +LY2 | 2nd +Y OVER TRAVEL (PRS-55; to relay 1237/PYOT) | limit | 1-12 | CA4-e
CN2 | MR-50RMW | 15 | *DECX | X-AXIS ZERO RETURN DEC | homing | 1-13 | CA4-T
CN2 | MR-50RMW | 16 | *DECY | Y-AXIS ZERO RETURN DEC | homing | 1-17 | CA4-U
CN2 | MR-50RMW | 17 | 0G | DC24V COM (-) NC | common |  | CA4-M
CN2 | MR-50RMW | 18 | 0G | DC24V COM (-) | common |  | CA4-N
CN2 | MR-50RMW | 19 | 0G | DC24V COM (-) | common |  | CA4-S
CN2 | MR-50RMW | 21 | P24 | DC24V +COM (MACHINE) | power | CN6-21 | CA4-T
CN2 | MR-50RMW | 34 | 342 | TOOL MEASURING ARM EXTEND | probe | CNQ-34 | CA4-J
CN2 | MR-50RMW | 35 | 343 | TOOL MEASURING ARM RETRACT | probe | 1-8 | CA4-K
CN2 | MR-50RMW | 36 | 238 | TOOL LENGTH MEASURE DEC. | probe | 2-13 | CA4-L
CN2 | MR-50RMW | 37 | 239 | TOOL MEASURE SKIP | probe | 2-14 | CA4-M
CN2 | MR-50RMW | 38 | 341 | MACHINE DOOR INTERLOCK | safety | CN6-23 | CA4-U
CN2 | MR-50RMW | 39 | 340 | MACHINE DOOR INTERLOCK 2 | safety | 2-24 | CA4-S
CN2 | MR-50RMW | 40 | EMB | EMERGENCY STOP | safety | CN5-4 | CA4-a
CN2 | MR-50RMW | 41 | EMC | EMG STOP 2nd | safety | CN5-5 | CA4-b
CN2 | MR-50RMW | 42 | 382 | SPINDLE TOOL DETECTOR | spindle | CN6-50 | CA4-f
CN2 | MR-50RMW | 43 | G24 | DC24V -COM (ELECTRICAL CAB) | common | CN5-8 | CA4-
CN2 | MR-50RMW | 44 | 149B | FOOT SWITCH | operator | 1-38 | CA4-R
CN2 | MR-50RMW | 45 | CH24 | HEAD LUBE PRESS ALARM | lube | 4-3 | CA4-j
CN2 | MR-50RMW | 46 | SP29 | SPARE OUTPUT | spare | 4-4 | CA4-j
CN2 | MR-50RMW | 47 | SP30 | SPARE OUTPUT | spare | 3-23 | CA4-k
CN2 | MR-50RMW | 49 | +24V | DC24V +COM (NC) | power |  | CA4-N
CN2 | MR-50RMW | 50 | +24V | DC24V +COM (NC) | power |  | CA4-P
CN3 | MR-50RMW | 1 | *ESP | EMERGENCY STOP (chain status to NC X000) | safety | CND1-3 | TB5-D1 1-1
CN3 | MR-50RMW | 2 | 141 | HEAD LUBE PRESSURE ALARM | lube | 4-48 | TB5-A11
CN3 | MR-50RMW | 3 | 142 | TOOL CLAMP INTERLOCK | interlock | 1-22 | TB5-D2 1-02
CN3 | MR-50RMW | 4 | 143 | ZERO SPEED | spindle | 1-1 | TB5-0101
CN3 | MR-50RMW | 8 | NO | COM | common | CN4-6 | TB5-D2 2-10
CN3 | MR-50RMW | 9 | SET2 | COM | spindle | CN4-8 | TB5-09
CN3 | MR-50RMW | 10 | SET1 | SPINDLE SET FORWARD | spindle | CN4-7 | TB5-D1 1-97
CN3 | MR-50RMW | 11 | SRN | SPINDLE FORWARD | spindle | CN4-9 | TB5-A111
CN3 | MR-50RMW | 12 | SRI | SPINDLE REVERSE | spindle | CN4-10 | TB5-A-21
CN3 | MR-50RMW | 14 | ORI C1 | ORIENT COMMAND | spindle | CN4-12 | TB5-D2 2-A1
CN3 | MR-50RMW | 15 | CTL | LOW GEAR SHIFT | spindle | CN4-13 | TB5-A151
CN3 | MR-50RMW | 33 | COM | COM (DECEL) (CTL) | common | CN4-15 | TB5-D2 1-12
CN3 | MR-50RMW | 35 | WLAL | WAY LUBE ALARM | alarm | 1-49 | TB5-D2 2-A3
CN3 | MR-50RMW | 36 | 362 | MAGAZINE TIMER | ATC | CN2-1 | TB5-E
CN3 | MR-50RMW | 37 | +LY | +Y OVER TRAVEL | limit | CNB-40 | TB5-0122
CN3 | MR-50RMW | 38 | -LZ | -Z OVER TRAVEL | limit | 1-38 | TB5-D2 1-B12
CN3 | MR-50RMW | 39 | 147 | TOOL DETECTOR (MGTDPRS X05) | ATC | 1-7 | TB503-b11
CN3 | MR-50RMW | 40 | SP1 | spare | spare
CN3 | MR-50RMW | 41 | SP2 | spare | spare
CN3 | MR-50RMW | 42 | SP3 | spare | spare
CN3 | MR-50RMW | 43 | SP4 | spare | spare
CN3 | MR-50RMW | 44 | SPTD | SPINDLE TOOL DETECTOR (SPTDPRS X5B) | ATC | 4-26 | TB504-0101
CN3 | MR-50RMW | 49 | +24V | DC24V +COM | power
CN3 | MR-50RMW | 50 | +24V | DC24V +COM | power
CN4 | MR-20RMW | 1 | ZS1 | SPINDLE ZERO SPEED | spindle | CN6-26 | CON1-3
CN4 | MR-20RMW | 2 | ZS2 | +COM | common | CNB-33 | CON 2-4
CN4 | MR-20RMW | 3 | FA | SPINDLE CONTROLLER NORMAL | alarm | 1-2 | TB5-D2 1-D0
CN4 | MR-20RMW | 4 | FC | COM | common | 2-33 | TB5-1-12
CN4 | MR-20RMW | 5 | MS | MS | spindle | CN4-6 | TB5-D2 1-A2
CN4 | MR-20RMW | 6 | OS | OS | spindle | CN3-8 | TB5-14
CN4 | MR-20RMW | 7 | SET1 | SPINDLE SET | spindle | 3-10 | TB5-1-7
CN4 | MR-20RMW | 8 | SET2 | SPINDLE SET (2) | spindle | 3-9 | TB5-1-8
CN4 | MR-20RMW | 9 | SRN | SPINDLE FORWARD | spindle | 3-11 | TB5-D1 1-A5
CN4 | MR-20RMW | 10 | SRI | SPINDLE REVERSE | spindle | 3-12 | TB5-A-6
CN4 | MR-20RMW | 12 | ORI C1 | ORIENT COMMAND | spindle | CN3-14 | TB5-1-25
CN4 | MR-20RMW | 13 | CTL | ORIENT LOOP CHECK | spindle | 1-15 | TB5-1-17
CN4 | MR-20RMW | 15 | COM | COM | common | CN3-33 | TB5-1-26
CN4 | MR-20RMW | 16 | ORA1 | SPINDLE ORIENT ARRIVAL | spindle | 1-32 | TB5-1-23
CN4 | MR-20RMW | 17 | ORA2 | SPINDLE ORIENT ARRIVAL (2) | spindle | 1-33 | TB5-1-24
CN5 | MR-20RMW | 1 | 144 | THERMAL TRIP PROTECTOR | safety | CND4-46 | TB1-144
CN5 | MR-20RMW | 2 | RST | RESET OUT | NC iface | CNB-1 | -RST
CN5 | MR-20RMW | 3 | 146 | MAIN TRANSF. OVER HEAT | safety | 4-50 | -146
CN5 | MR-20RMW | 4 | EMB | EMG STOP | safety | CN2-40 | -EMB
CN5 | MR-20RMW | 5 | EMC | EMG STOP 2nd | safety | CN2-41 | -57
CN5 | MR-20RMW | 6 | 0G | -COM (DC) | common | CNB-3 | -0G
CN5 | MR-20RMW | 7 | 0G | -COM (DC) | common | CN12-37 | -0G
CN5 | MR-20RMW | 8 | G24 | -COM (AC) | common | CN2-43 | -G24
CN5 | MR-20RMW | 9 | EFHD | EXT FEED HOLD | operator | CN23-9 | -EFHD
CN5 | MR-20RMW | 10 | RCTLS | RECESSING TOOL L.S. | probe | 2-37 | -RCTLS
CN5 | MR-20RMW | 11 | ISP1 | INPUT SHARE 1 | spare | 2-12 | -ISP1
CN5 | MR-20RMW | 12 | ISP2 | INPUT SHARE 2 | spare | CND2-7 | -ISP2
CN5 | MR-20RMW | 13 | DINTCSS | MACHINE DOOR INTERLOCK CANCEL (SS-51 selector; X1D) | safety | 1-37 | TB1-151
CN5 | MR-20RMW | 14 | *DEC4 | 4 AXIS ZERO RETURN DEC. | homing | 4-44 | TB1-34
CN5 | MR-20RMW | 15 | 152 | INDEX TABLE TYPE 4-AXIS UNCLAMPED (LS) | 4th axis | 4-18 | -152
CN5 | MR-20RMW | 16 | INHRLS | INHIBIT READ LS | NC iface | 2-10 | -INHRLS
CN5 | MR-20RMW | 17 | OSP1 | OUTPUT SHARE 1 | spare | 2-44 | -OSP1
CN5 | MR-20RMW | 18 | OSP2 | OUTPUT SHARE 2 | spare | 2-28 | -OSP2
CN5 | MR-20RMW | 19 | +24V | +COM (DC) | power | 1-33 | +24V
CN5 | MR-20RMW | 20 | +24V | +COM (DC) | power | 1-33 | +24V
CN6 | MR-50RMW | 1 | CYFIN | PATO LIGHT (patrol light) | aux | CND23-29 | CN301A-1
CN6 | MR-50RMW | 2 | M44T | mag M44T | ATC | 3-48
CN6 | MR-50RMW | 3 | M43T | mag M43T | ATC | 3-49
CN6 | MR-50RMW | 4 | M45T | mag M45T | ATC | 3-45
CN6 | MR-50RMW | 5 |  | (not used - blank on source table) | spare
CN6 | MR-50RMW | 7 | SA | SERVO READY | servo | CNB-13
CN6 | MR-50RMW | 8 | WL | WORK LIGHT | aux | 3-34
CN6 | MR-50RMW | 9 | SSET | SPINDLE SET | spindle | 23-43
CN6 | MR-50RMW | 10 | CTL | LOW GEAR SELECT | gear | 23-48
CN6 | MR-50RMW | 11 | OTR | OVER TRAVEL RELEASE | limit | 23-22
CN6 | MR-50RMW | 12 | +LY2 | +Y 2nd OVER TRAVEL | limit | CN2-14
CN6 | MR-50RMW | 13 | -LZ2 | -Z 2nd OVER TRAVEL | limit | CN1-5
CN6 | MR-50RMW | 17 | +24V | DC24V COM (+) | power | CN11-33 | CN30A TB1-1
CN6 | MR-50RMW | 18 | TAPC | TAP COOLANT | coolant | CNB-46
CN6 | MR-50RMW | 19 | MMAL | MIL FUNCTION | MFN | 2-25
CN6 | MR-50RMW | 20 | PW1 | POWER ON | power | 23-17
CN6 | MR-50RMW | 21 | P24 | DC24V +COM (MACHINE) | common | CN2-21 | TB1-1
CN6 | MR-50RMW | 23 | 341 | MACHINE DOOR INTERLOCK | safety | CN2-38
CN6 | MR-50RMW | 24 | 340 | MACHINE DOOR INTERLOCK 2 | safety | CN2-39
CN6 | MR-50RMW | 25 |  | (not used - blank on source table) | spare
CN6 | MR-50RMW | 26 | ZS1 | SPINDLE ZERO SPEED | spindle | CN4-1
CN6 | MR-50RMW | 27 | SFR | SPINDLE FORWARD | spindle | 3-14
CN6 | MR-50RMW | 28 | SRV | SPINDLE REVERSE | spindle | 3-13
CN6 | MR-50RMW | 29 | SMR | SPINDLE RUN | spindle | 3-20
CN6 | MR-50RMW | 30 | ORCH1 | ORIENT COMMAND | spindle | 23-45
CN6 | MR-50RMW | 33 | TCME | TOOL CHANGE MEMORY | ATC | CND23-49
CN6 | MR-50RMW | 34 | NSPT | NO SPARE TOOL | ATC | 2-48
CN6 | MR-50RMW | 37 | 381 | MAGAZINE TOOL DETECTOR | ATC | CN2-13
CN6 | MR-50RMW | 39 | 355 | HEAD LUBE PRESSURE | lube | CN1-6
CN6 | MR-50RMW | 41 | 0G | DC24V COM (NC) | common | CNB23-1
CN6 | MR-50RMW | 42 | 0G | DC24V COM (NC) | common | CNB23-3
CN6 | MR-50RMW | 43 | 0G | DC24V COM (NC) | common | CNB23-4
CN6 | MR-50RMW | 44 | 0G | DC24V COM (NC) | common | CNB23-6
CN6 | MR-50RMW | 46 | 0G | DC24V COM (NC) | common | CNB23-18
CN6 | MR-50RMW | 47 | 0G | DC24V COM (NC) | common | CNB-48
CN6 | MR-50RMW | 50 | 382 | SPINDLE TOOL DETECTOR | ATC | CN2-42
CN11 | MR-20RMW | 1 | 708B | MAGAZINE CW (REV) | PLC output |  | SSR bd CN11-1
CN11 | MR-20RMW | 2 | 708A | MAGAZINE CCW (FOR) | PLC output |  | SSR bd CN11-2
CN11 | MR-20RMW | 3 | 710 | TOOL UNCLAMP | PLC output |  | SSR bd CN11-3
CN11 | MR-20RMW | 4 | 712 | GEAR SHIFT HIGH | PLC output |  | SSR bd CN11-4
CN11 | MR-20RMW | 5 | 713 | GEAR SHIFT LOW | PLC output |  | SSR bd CN11-5
CN11 | MR-20RMW | 6 | 715 | SPINDLE AIR BLAST | PLC output |  | SSR bd CN11-6
CN11 | MR-20RMW | 7 | 716 | WORK AIR BLAST | PLC output |  | SSR bd CN11-7
CN11 | MR-20RMW | 8 | 717 | MIST COOLANT | PLC output |  | SSR bd CN11-8
CN11 | MR-20RMW | 9 | 762 | TOOL MEASURING ARM EXTEND | PLC output |  | SSR bd CN11-9
CN11 | MR-20RMW | 10 | 761 | AIR JET | PLC output |  | SSR bd CN11-10
CN11 | MR-20RMW | 11 | 735 | DUST INHALE ELIMINATE | PLC output |  | SSR bd CN11-11
CN11 | MR-20RMW | 12 | 736 | OIL HOLE | PLC output |  | SSR bd CN11-12
CN11 | MR-20RMW | 13 | 731 | FLOOD COOLANT | PLC output |  | SSR bd CN11-13
CN11 | MR-20RMW | 14 | 727 | MAGAZINE COVER CLOSE | PLC output |  | SSR bd CN11-14
CN11 | MR-20RMW | 15 | 736 | FLOOD COOLANT MOTOR STARTER (p85 reads 736; p140/p78 read 836 - jacket read decides) | PLC output |  | SSR bd CN11-15
CN11 | MR-20RMW | 16 | 835 | HYDR. PUMP HEAD LUBE PUMP | PLC output |  | SSR bd CN11-16
CN11 | MR-20RMW | 17 |  | (not used) | spare
CN11 | MR-20RMW | 18 |  | (not used) | spare
CN11 | MR-20RMW | 19 | 0G | DC24V -COM (NC) | common |  | SSR bd CN11-19
CN11 | MR-20RMW | 20 | 0G | DC24V -COM (NC) | common |  | SSR bd CN11-20
CN11-SSR | MR-20 (AMD/LFH) | 1 | 708B | MAGAZINE CW (REV) | SSR out
CN11-SSR | MR-20 (AMD/LFH) | 2 | 708A | MAGAZINE CCW (FOR) | SSR out
CN11-SSR | MR-20 (AMD/LFH) | 3 | 710 | TOOL UNCLAMP | SSR out
CN11-SSR | MR-20 (AMD/LFH) | 4 | 712 | GEAR SHIFT HIGH | SSR out
CN11-SSR | MR-20 (AMD/LFH) | 5 | 713 | GEAR SHIFT LOW | SSR out
CN11-SSR | MR-20 (AMD/LFH) | 6 | 715 | SPINDLE AIR BLAST | SSR out
CN11-SSR | MR-20 (AMD/LFH) | 7 | 716 | WORK AIR BLAST | SSR out
CN11-SSR | MR-20 (AMD/LFH) | 8 | 717 | MIST COOLANT (ELIMINATED - no mist system on this machine) | SSR out
CN11-SSR | MR-20 (AMD/LFH) | 9 | 762 | TOOL MEASURING ARM EXTEND | SSR out
CN11-SSR | MR-20 (AMD/LFH) | 10 | 761 | AIR JET | SSR out
CN11-SSR | MR-20 (AMD/LFH) | 11 | 735 | DUST INHALE ELIMINATE | SSR out
CN11-SSR | MR-20 (AMD/LFH) | 12 | 736 | OIL HOLE | SSR out
CN11-SSR | MR-20 (AMD/LFH) | 13 | 731 | FLOOD COOLANT | SSR out
CN11-SSR | MR-20 (AMD/LFH) | 14 | 727 | MAGAZINE COVER CLOSE | SSR out
CN11-SSR | MR-20 (AMD/LFH) | 15 | 836 | FLOOD COOLANT MOTOR STARTER | SSR out
CN11-SSR | MR-20 (AMD/LFH) | 16 | 835 | HYDR. PUMP HEAD LUBE PUMP | SSR out
CN11-SSR | MR-20 (AMD/LFH) | 17 |  | (not used) | spare
CN11-SSR | MR-20 (AMD/LFH) | 18 |  | (not used) | spare
CN11-SSR | MR-20 (AMD/LFH) | 19 | 0G | -COM (NC) | common
CN11-SSR | MR-20 (AMD/LFH) | 20 | 0G | -COM (NC) | common
CN12 | MR-20 (AMD/LFH) | 1 | 722A | (function unconfirmed - 2PC/pallet output) | SSR out
CN12 | MR-20 (AMD/LFH) | 2 | 722B | (function unconfirmed - 2PC/pallet output) | SSR out
CN12 | MR-20 (AMD/LFH) | 3 | 724 | (function unconfirmed - 2PC/pallet output) | SSR out
CN12 | MR-20 (AMD/LFH) | 4 | 725A | (function unconfirmed - 2PC/pallet output) | SSR out
CN12 | MR-20 (AMD/LFH) | 5 | 725B | (function unconfirmed - 2PC/pallet output) | SSR out
CN12 | MR-20 (AMD/LFH) | 6 | 782A | (function unconfirmed - 2PC/pallet output) | SSR out
CN12 | MR-20 (AMD/LFH) | 7 | 782B | (function unconfirmed - 2PC/pallet output) | SSR out
CN12 | MR-20 (AMD/LFH) | 8 | 787A | (function unconfirmed - 2PC/pallet output) | SSR out
CN12 | MR-20 (AMD/LFH) | 9 | 787B | (function unconfirmed - 2PC/pallet output) | SSR out
CN12 | MR-20 (AMD/LFH) | 10 |  | (not used - blank on source table) | spare
CN12 | MR-20 (AMD/LFH) | 11 |  | (not used - blank on source table) | spare
CN12 | MR-20 (AMD/LFH) | 12 |  | (not used - blank on source table) | spare
CN12 | MR-20 (AMD/LFH) | 13 |  | (not used - blank on source table) | spare
CN12 | MR-20 (AMD/LFH) | 14 |  | (not used - blank on source table) | spare
CN12 | MR-20 (AMD/LFH) | 15 |  | (not used - blank on source table) | spare
CN12 | MR-20 (AMD/LFH) | 16 |  | (not used) | spare
CN12 | MR-20 (AMD/LFH) | 17 |  | (not used) | spare
CN12 | MR-20 (AMD/LFH) | 18 |  | (not used) | spare
CN12 | MR-20 (AMD/LFH) | 19 |  | (blank on source table) | spare
CN12 | MR-20 (AMD/LFH) | 20 |  | (blank on source table) | spare
CN3 | MR-50RMW | 5 |  | (not used - blank on source table) | spare
CN3 | MR-50RMW | 6 |  | (not used - blank on source table) | spare
CN3 | MR-50RMW | 7 |  | (not used - blank on source table) | spare
CN3 | MR-50RMW | 13 |  | SPARE | spare
CN3 | MR-50RMW | 16 |  | (not used - blank on source table) | spare
CN3 | MR-50RMW | 17 |  | (not used - blank on source table) | spare
CN3 | MR-50RMW | 18 |  | (not used - blank on source table) | spare
CN3 | MR-50RMW | 19 |  | (not used - blank on source table) | spare
CN3 | MR-50RMW | 20 |  | (not used - blank on source table) | spare
CN3 | MR-50RMW | 21 |  | (not used - blank on source table) | spare
CN3 | MR-50RMW | 22 |  | (not used - blank on source table) | spare
CN3 | MR-50RMW | 23 |  | (not used - blank on source table) | spare
CN3 | MR-50RMW | 24 |  | (not used - blank on source table) | spare
CN3 | MR-50RMW | 25 |  | (not used - blank on source table) | spare
CN3 | MR-50RMW | 26 |  | (not used - blank on source table) | spare
CN3 | MR-50RMW | 27 |  | (not used - blank on source table) | spare
CN3 | MR-50RMW | 28 |  | (not used - blank on source table) | spare
CN3 | MR-50RMW | 29 |  | (not used - blank on source table) | spare
CN3 | MR-50RMW | 30 |  | (not used - blank on source table) | spare
CN3 | MR-50RMW | 31 |  | (not used - blank on source table) | spare
CN3 | MR-50RMW | 32 |  | (not used - blank on source table) | spare
CN3 | MR-50RMW | 34 |  | (not used - blank on source table) | spare
CN3 | MR-50RMW | 45 |  | (not used - blank on source table) | spare
CN3 | MR-50RMW | 46 |  | (not used - blank on source table) | spare
CN3 | MR-50RMW | 47 |  | (not used - blank on source table) | spare
CN3 | MR-50RMW | 48 |  | (not used - blank on source table) | spare
CN7 | MR-50RMW | 1 | MF | M FUNCTION | 2PC pallet | CND23-38 | TB6-MF
CN7 | MR-50RMW | 2 | M11 | M CODE 11 | 2PC pallet | CND5-8 | TB6-M11
CN7 | MR-50RMW | 3 | M12 | M CODE 12 | 2PC pallet | CND5-9 | TB6-M12
CN7 | MR-50RMW | 4 | M14 | M CODE 14 | 2PC pallet | CND5-10 | TB6-M14
CN7 | MR-50RMW | 5 | M18 | M CODE 18 | 2PC pallet | CND5-11 | TB6-M18
CN7 | MR-50RMW | 6 | M21 | M CODE 21 | 2PC pallet | CND5-12 | TB6-M21
CN7 | MR-50RMW | 7 | M22 | M CODE 22 | 2PC pallet | CND5-13 | TB6-M22
CN7 | MR-50RMW | 8 | M24 | M CODE 24 | 2PC pallet | CND5-14 | TB6-M24
CN7 | MR-50RMW | 9 | M28 | M CODE 28 | 2PC pallet | CND5-15 | TB6-M28
CN7 | MR-50RMW | 10 | M31 | M CODE 31 | 2PC pallet | CND5-16 | TB6-M31
CN7 | MR-50RMW | 11 | M32 | M CODE 32 | 2PC pallet | CND5-17 | TB6-M32
CN7 | MR-50RMW | 12 | M34 | M CODE 34 | 2PC pallet | CND5-18 | TB6-M34
CN7 | MR-50RMW | 13 | M38 | M CODE 38 | 2PC pallet | CND5-19 | TB6-M38
CN7 | MR-50RMW | 14 | ZPX | ZERO POS. X AXIS | 2PC pallet | CND23-8 | TB6-ZPX
CN7 | MR-50RMW | 15 | ZPY | ZERO POS. Y AXIS | 2PC pallet | CND23-9 | TB6-ZPY
CN7 | MR-50RMW | 16 | ZPZ | ZERO POS. Z AXIS | 2PC pallet | CND23-10 | TB6-ZPZ
CN7 | MR-50RMW | 17 | 0G | DC24V COM (-) | common |  | TB6-0G
CN7 | MR-50RMW | 18 | 0G | DC24V COM (-) | common |  | TB6-0G
CN7 | MR-50RMW | 19 | ZP4 | ZERO POS. 4 AXIS | 2PC pallet | CND23-11 | TB6-ZP4
CN7 | MR-50RMW | 20 | MFA | M FUNCTION A | 2PC pallet | CND23-12 | TB6-MFA
CN7 | MR-50RMW | 21 | FHDL | FEED HOLD LED | 2PC pallet | CND23-44 | TB6-FHDL
CN7 | MR-50RMW | 22 | ZPZ2 | 2nd ZERO POS. Z AXIS | 2PC pallet | CND23-46 | TB6-ZPZ2
CN7 | MR-50RMW | 23 | AUTM | AUTO MODE | 2PC pallet | CND23-42 | TB6-AUTM
CN7 | MR-50RMW | 24 | PUCCD | PALLET UNCLAMP COMMAND | 2PC pallet | CND23-47 | TB6-PUCCD
CN7 | MR-50RMW | 25 | FHDPB | FEED HOLD P.B. | 2PC pallet | CND23-25 | TB6-FHDPB
CN7 | MR-50RMW | 26 | CSTL | CYCLE START LED | 2PC pallet | CND23-31 | TB6-CSTL
CN7 | MR-50RMW | 27 | CSTPB | CYCLE START P.B. | 2PC pallet | CND23-7 | TB6-CSTPB
CN7 | MR-50RMW | 28 | PCLCD | PALLET CLAMP COMMAND | 2PC pallet | CND23-27 | TB6-PCLCD
CN7 | MR-50RMW | 29 | ISP3 | INPUT SPARE 3 | spare | CND2-9 | TB6-ISP3
CN7 | MR-50RMW | 30 | MRDY | MACHINE READY | 2PC pallet | CND23-14 | TB6-MRDY
CN7 | MR-50RMW | 31 | RST | RESET OUT | 2PC pallet |  | TB6-RST
CN7 | MR-50RMW | 32 | OSP4 | OUTPUT SPARE 4 | spare | CND2-43 | TB6-OSP4
CN7 | MR-50RMW | 33 | OSP3 | OUTPUT SPARE 3 | spare | CND2-30 | TB6-OSP3
CN7 | MR-50RMW | 34 | P1ON | PALLET NO.1 ON (FMS) | 2PC pallet | CND4-2 | TB6-P1ON
CN7 | MR-50RMW | 35 | P2ON | PALLET NO.2 ON (FMS) | 2PC pallet | CND4-36 | TB6-P2ON
CN7 | MR-50RMW | 36 | EXFIN | EXT. FINISH SIGNAL | 2PC pallet | CND1-13 | TB6-EXFIN
CN7 | MR-50RMW | 37 | EXRST | EXT. RESET | 2PC pallet | CND1-25 | TB6-EXRST
CN7 | MR-50RMW | 38 | INTX | X AXIS INTERLOCK | 2PC pallet | CND2-1 | TB6-INTX
CN7 | MR-50RMW | 39 | INTY | Y AXIS INTERLOCK | 2PC pallet | CND2-19 | TB6-INTY
CN7 | MR-50RMW | 40 | INTZ | Z AXIS INTERLOCK | 2PC pallet | CND2-2 | TB6-INTZ
CN7 | MR-50RMW | 41 | INT4 | 4 AXIS INTERLOCK | 2PC pallet | CND2-3 | TB6-INT4
CN7 | MR-50RMW | 42 | EXAL | EXTERNAL ALARM | 2PC pallet | CND2-36 | TB6-EXAL
CN7 | MR-50RMW | 43 | ONLN | ON LINE | 2PC pallet | CND2-35 | TB6-ONLN
CN7 | MR-50RMW | 44 | ENCOL | ENABLE COOLANT | 2PC pallet | CND2-22 | TB6-ENCOL
CN7 | MR-50RMW | 45 | EXCST | EXTERNAL CYCLE START | 2PC pallet | CND2-4 | TB6-EXCST
CN7 | MR-50RMW | 46 | EXFHD | EXTERNAL FEED HOLD | 2PC pallet | CND2-5 | TB6-EXFHD
CN7 | MR-50RMW | 47 | EXSBK | EXTERNAL SINGLE BLOCK | 2PC pallet | CND2-6 | TB6-EXSBK
CN7 | MR-50RMW | 48 | EMOP1 | EXTERNAL MISS OPERATION 1 | 2PC pallet |  | TB6-EMOP1
CN7 | MR-50RMW | 49 | +24V | DC24V +COM | power |  | TB6-+24V
CN7 | MR-50RMW | 50 | +24V | DC24V +COM | power |  | TB6-+24V
CN8 | MR-50RMW | 1 | ISP4 | INPUT SPARE 4 | spare | CND1-5
CN8 | MR-50RMW | 2 | ISP5 | INPUT SPARE 5 | spare | CND1-14
CN8 | MR-50RMW | 3 | ISP6 | INPUT SPARE 6 | spare | CND1-34
CN8 | MR-50RMW | 4 | ISP7 | INPUT SPARE 7 | spare | CND1-35
CN8 | MR-50RMW | 5 | ISP8 | INPUT SPARE 8 | spare | CND1-36
CN8 | MR-50RMW | 6 | ISP9 | INPUT SPARE 9 | spare | CND1-42
CN8 | MR-50RMW | 7 | ISP10 | INPUT SPARE 10 | spare | CND1-43
CN8 | MR-50RMW | 8 | ISP11 | INPUT SPARE 11 | spare | CND1-44
CN8 | MR-50RMW | 9 | ISP12 | INPUT SPARE 12 | spare | CND1-11
CN8 | MR-50RMW | 10 | ISP13 | INPUT SPARE 13 | spare | CND1-12
CN8 | MR-50RMW | 11 | OSP5 | OUTPUT SPARE 5 | spare | CND3-5
CN8 | MR-50RMW | 12 | OSP6 | OUTPUT SPARE 6 | spare | CND3-33
CN8 | MR-50RMW | 13 | OSP7 | OUTPUT SPARE 7 | spare | CND3-35
CN8 | MR-50RMW | 14 | OSP8 | OUTPUT SPARE 8 | spare | CND3-20
CN8 | MR-50RMW | 15 | OSP9 | OUTPUT SPARE 9 | spare | CND3-36
CN8 | MR-50RMW | 16 | OSP10 | OUTPUT SPARE 10 | spare | CND3-41
CN8 | MR-50RMW | 17 | OSP11 | OUTPUT SPARE 11 | spare | CND3-26
CN8 | MR-50RMW | 18 | OSP12 | OUTPUT SPARE 12 | spare | CND3-17
CN8 | MR-50RMW | 19 | OSP13 | OUTPUT SPARE 13 | spare | CND3-32
CN8 | MR-50RMW | 20 | OSP14 | OUTPUT SPARE 14 | spare | CND3-43
CN8 | MR-50RMW | 21 | +24 | DC24V +COM | power
CN8 | MR-50RMW | 22 | +24 | DC24V +COM | power
CN8 | MR-50RMW | 23 | ISP14 | INPUT SPARE 14 | spare | CND1-28
CN8 | MR-50RMW | 24 | ISP15 | INPUT SPARE 15 | spare | CND1-29
CN8 | MR-50RMW | 25 | ISP16 | INPUT SPARE 16 | spare | CND1-26
CN8 | MR-50RMW | 26 | ISP17 | INPUT SPARE 17 | spare | CND2-21
CN8 | MR-50RMW | 27 | ISP18 | INPUT SPARE 18 | spare | CND2-8
CN8 | MR-50RMW | 28 | ISP19 | INPUT SPARE 19 | spare | CND2-39
CN8 | MR-50RMW | 29 | ISP20 | INPUT SPARE 20 | spare | CND2-40
CN8 | MR-50RMW | 30 | ISP21 | INPUT SPARE 21 | spare | CND4-35
CN8 | MR-50RMW | 31 | ISP22 | INPUT SPARE 22 | spare | CND4-21
CN8 | MR-50RMW | 32 | OSP15 | OUTPUT SPARE 15 | spare | CND3-21
CN8 | MR-50RMW | 33 | OSP16 | OUTPUT SPARE 16 | spare | CND3-22
CN8 | MR-50RMW | 34 | OSP17 | OUTPUT SPARE 17 | spare | CND3-38
CN8 | MR-50RMW | 35 | OSP18 | OUTPUT SPARE 18 | spare | CND3-39
CN8 | MR-50RMW | 36 | OSP19 | OUTPUT SPARE 19 | spare | CND3-40
CN8 | MR-50RMW | 37 | OSP20 | OUTPUT SPARE 20 | spare | CND2-42
CN8 | MR-50RMW | 38 | OSP21 | OUTPUT SPARE 21 | spare | CND2-15
CN8 | MR-50RMW | 39 | OSP22 | OUTPUT SPARE 22 | spare | CND2-47
CN8 | MR-50RMW | 40 | OSP23 | OUTPUT SPARE 23 | spare | CND2-17
CN8 | MR-50RMW | 41 | OSP24 | OUTPUT SPARE 24 | spare | CND2-31
CN8 | MR-50RMW | 42 | OSP25 | OUTPUT SPARE 25 | spare | CND2-49
CN8 | MR-50RMW | 43 | OSP26 | OUTPUT SPARE 26 | spare | CND2-46
CN8 | MR-50RMW | 44 | OSP27 | OUTPUT SPARE 27 | spare | CND2-26
CN8 | MR-50RMW | 45 | OSP28 | OUTPUT SPARE 28 | spare | CND2-41
CN8 | MR-50RMW | 46 | OSP29 | OUTPUT SPARE 29 | spare | CND2-24
CN8 | MR-50RMW | 47 | OSP30 | OUTPUT SPARE 30 | spare | CND2-23
CN8 | MR-50RMW | 48 |  | (not used - blank on source table) | spare
CN8 | MR-50RMW | 49 | 0G | DC24V COM (-) | common
CN8 | MR-50RMW | 50 | 0G | DC24V COM (-) | common
CN1 | MR-20RMW | 8 |  | (not used - blank on source table) | spare
CN1 | MR-20RMW | 9 |  | (not used - blank on source table) | spare
CN1 | MR-20RMW | 10 |  | (not used - blank on source table) | spare
CN1 | MR-20RMW | 11 |  | (not used - blank on source table) | spare
CN1 | MR-20RMW | 12 |  | (not used - blank on source table) | spare
CN1 | MR-20RMW | 13 |  | (not used - blank on source table) | spare
CN1 | MR-20RMW | 19 |  | (not used - blank on source table) | spare
CN2 | MR-50RMW | 20 |  | (not used - blank on source table) | spare
CN2 | MR-50RMW | 22 |  | (not used - blank on source table) | spare
CN2 | MR-50RMW | 23 |  | (not used - blank on source table) | spare
CN2 | MR-50RMW | 24 |  | (not used - blank on source table) | spare
CN2 | MR-50RMW | 25 |  | (not used - blank on source table) | spare
CN2 | MR-50RMW | 26 |  | (not used - blank on source table) | spare
CN2 | MR-50RMW | 27 |  | (not used - blank on source table) | spare
CN2 | MR-50RMW | 28 |  | (not used - blank on source table) | spare
CN2 | MR-50RMW | 29 |  | (not used - blank on source table) | spare
CN2 | MR-50RMW | 30 |  | (not used - blank on source table) | spare
CN2 | MR-50RMW | 31 |  | (not used - blank on source table) | spare
CN2 | MR-50RMW | 32 |  | (not used - blank on source table) | spare
CN2 | MR-50RMW | 33 |  | (not used - blank on source table) | spare
CN2 | MR-50RMW | 48 |  | (not used - blank on source table) | spare
CN4 | MR-20RMW | 11 |  | (not used - blank on source table) | spare
CN4 | MR-20RMW | 14 |  | (not used - blank on source table) | spare
CN4 | MR-20RMW | 18 | SE1 | SPEED REFERENCE 1 | spindle |  | CON1-31
CN4 | MR-20RMW | 19 | SE2 | SPEED REFERENCE 2 | spindle |  | CON1-32
CN4 | MR-20RMW | 20 | SE3 | SPEED REFERENCE 3 (10V MAX SPEED) | spindle |  | CON1-30
CN6 | MR-50RMW | 6 |  | (not used - blank on source table) | spare
CN6 | MR-50RMW | 14 |  | (not used - blank on source table) | spare
CN6 | MR-50RMW | 15 |  | (not used - blank on source table) | spare
CN6 | MR-50RMW | 16 |  | (not used - blank on source table) | spare
CN6 | MR-50RMW | 22 |  | (not used - blank on source table) | spare
CN6 | MR-50RMW | 31 |  | (not used - blank on source table) | spare
CN6 | MR-50RMW | 32 |  | (not used - blank on source table) | spare
CN6 | MR-50RMW | 35 |  | (not used - blank on source table) | spare
CN6 | MR-50RMW | 36 |  | (not used - blank on source table) | spare
CN6 | MR-50RMW | 38 |  | (not used - row slashed out on source table) | spare
CN6 | MR-50RMW | 40 |  | (not used - blank on source table) | spare
CN6 | MR-50RMW | 45 |  | (not used - row slashed out on source table) | spare
CN6 | MR-50RMW | 48 |  | (not used - blank on source table) | spare
CN6 | MR-50RMW | 49 |  | (not used - blank on source table) | spare
CN200 | MR-20RMW | 1 | MMS RDY | MMS READY | MMS receiver | CND4-28 | CN200-1
CN200 | MR-20RMW | 2 | SEN RDY | SENSOR READY | MMS receiver | CND4-29 | CN200-2
CN200 | MR-20RMW | 3 | MMS SKIP | MMS SKIP | MMS receiver | CND2-14 | CN200-3
CN200 | MR-20RMW | 4 | MMS ST | MMS START | MMS receiver | CND4-30 | CN200-4
CN200 | MR-20RMW | 5 | MMS PON | MMS POWER ON | MMS receiver | CND4-27 | CN200-5
CN200 | MR-20RMW | 6 |  | (not used - blank on source table) | spare
CN200 | MR-20RMW | 7 | 0G | DC24V COM (-) NC | common | CND4-1 | CN200-7
CN200 | MR-20RMW | 8 |  | (not used - blank on source table) | spare
CN200 | MR-20RMW | 9 |  | (not used - blank on source table) | spare
CN200 | MR-20RMW | 10 |  | (not used - blank on source table) | spare
CN200 | MR-20RMW | 11 |  | (not used - blank on source table) | spare
CN200 | MR-20RMW | 12 |  | (not used - blank on source table) | spare
CN200 | MR-20RMW | 13 |  | (not used - blank on source table) | spare
CN200 | MR-20RMW | 14 | MMS STCMD | MMS START (COMMAND) | MMS receiver | CND2-29 | CN200-14
CN200 | MR-20RMW | 15 |  | (not used - blank on source table) | spare
CN200 | MR-20RMW | 16 |  | (not used - blank on source table) | spare
CN200 | MR-20RMW | 17 |  | (not used - blank on source table) | spare
CN200 | MR-20RMW | 18 |  | (not used - blank on source table) | spare
CN200 | MR-20RMW | 19 |  | (not used - blank on source table) | spare
CN200 | MR-20RMW | 20 | +24V | DC24V +COM (NC) | power | CND4-33 | CN200-20

## BBIA Destinations
Old_Location | Authority_ID | Disposition | Crosswalk_Status | Notes
CN1-14 | Z_HOME | MESA_DIRECT_PLANNED | PLANNED_MATCH | *DECZ / Z-axis zero-return name match; prove continuity and normal state
CN2-5 | MAG_BCD_BIT0 | MESA_DIRECT_PLANNED | PLANNED_MATCH | Magazine position 1 planned as BCD bit 0 (block de-shifted 2026-09-02 per sec 7.5); confirm bit order at pot
CN2-6 | MAG_BCD_BIT1 | MESA_DIRECT_PLANNED | PLANNED_MATCH | Magazine position 2 planned as BCD bit 1; confirm bit order at pot
CN2-7 | MAG_BCD_BIT2 | MESA_DIRECT_PLANNED | PLANNED_MATCH | Magazine position 4 planned as BCD bit 2; confirm bit order at pot
CN2-8 | MAG_BCD_BIT3 | MESA_DIRECT_PLANNED | PLANNED_MATCH | Magazine position 8 planned as BCD bit 3; confirm bit order at pot
CN2-9 | MAG_BCD_BIT4 | MESA_DIRECT_PLANNED | PLANNED_MATCH | Magazine position 10 planned as fifth BCD bit; confirm identity and bit order
CN2-10 | MAG_IN_POS | MESA_DIRECT_PLANNED | PLANNED_MATCH | MAGAZINE INPOSITION (MIPRS PRS-13) wire 213; prove continuity and polarity
CN2-15 | X_HOME | MESA_DIRECT_PLANNED | PLANNED_MATCH | *DECX / X-axis zero-return name match; prove continuity and normal state
CN2-16 | Y_HOME | MESA_DIRECT_PLANNED | PLANNED_MATCH | *DECY / Y-axis zero-return name match; prove continuity and normal state
CN3-37 | Y_LIMIT_PLUS | MESA_DIRECT_PLANNED | PLANNED_MATCH | +LY / Y positive overtravel name match; retain hardware overtravel path
CN3-38 | Z_LIMIT_MINUS | MESA_DIRECT_PLANNED | PLANNED_MATCH | -LZ / Z negative overtravel name match; retain hardware overtravel path
CN3-14 | SPINDLE_ORIENT_CMD | MESA_DIRECT_PLANNED | PLANNED_MATCH | ORC1 name match; CON1-25 -> T.U. CN3-14 -> (internally) CN4-12 per LOCATED 2026-08-08 dwg 4143075408 p134; previously excluded as ambiguous spindle conductor -- promoted 2026-08-18 on the dwg 4143075403 p127 CON1 pinout reconciliation
CN3-15 | SPINDLE_ORIENT_LOGEAR | MESA_DIRECT_PLANNED | PLANNED_MATCH | CTL name match; CON1-27 -> T.U. CN3-15 -> (internally) CN4-13 per LOCATED 2026-08-08 dwg 4143075408 p134; previously excluded as ambiguous spindle conductor -- promoted 2026-08-18 on the dwg 4143075403 p127 CON1 pinout reconciliation
CN4-1 | SPINDLE_ZERO_SPEED | MESA_DIRECT_PLANNED | PLANNED_MATCH | Spindle zero-speed name match; verify FR-SX contact voltage and polarity
CN4-3 | SPINDLE_FAULT | MESA_DIRECT_PLANNED | PLANNED_MATCH | FA/FC name match; CON1-11/-12 -> CN4-3/-4 per RECON 2026-08-08 §D
CN4-9 | SPINDLE_FWD | MESA_DIRECT_PLANNED | PLANNED_MATCH | SRN name match; CON1-45 -> CN4-9 per RECON 2026-08-08 §D
CN4-10 | SPINDLE_REV | MESA_DIRECT_PLANNED | PLANNED_MATCH | SRI name match; CON1-46 -> CN4-10 per RECON 2026-08-08 §D
CN4-16 | SPINDLE_ORIENT_ARRIVAL | MESA_DIRECT_PLANNED | PLANNED_MATCH | ORA1/ORA2 (SETA/SETB were misreads - sec 7.5); CON1-22/-23 -> CN4-16/-17 per RECON 2026-08-08 §D
CN6-7 | SERVO_READY | MESA_DIRECT_PLANNED | PLANNED_MATCH | Servo-ready name match; confirm this is the retained combined ready contact

## Visio Import
ID | From | To | From Label | To Label | Wire | Signal | Status | Subsystem | Diagram
A-001 | CN200 pin 1 | none none | MMS READY | none | MMS RDY | MMS READY | UNALLOCATED | MMS receiver | Plane A
A-002 | CN200 pin 2 | none none | SENSOR READY | none | SEN RDY | SENSOR READY | UNALLOCATED | MMS receiver | Plane A
A-003 | CN200 pin 3 | TB3 IN15 | MMS SKIP | probe-in | MMS SKIP | PROBE_SKIP1_CANDIDATE | PROPOSED | MMS receiver | Plane A
A-004 | CN200 pin 4 | none none | MMS START | none | MMS ST | MMS START | UNALLOCATED | MMS receiver | Plane A
A-005 | CN200 pin 5 | none none | MMS POWER ON | none | MMS PON | MMS POWER ON | UNALLOCATED | MMS receiver | Plane A
A-006 | CN200 pin 6 | none none | (not used - blank on source table) | none |  | (not used - blank on source table) | UNALLOCATED | spare | Plane A
A-007 | CN200 pin 7 | none none | DC24V COM (-) NC | none | 0G | DC24V COM (-) NC | UNALLOCATED | common | Plane A
A-008 | CN200 pin 8 | none none | (not used - blank on source table) | none |  | (not used - blank on source table) | UNALLOCATED | spare | Plane A
A-009 | CN200 pin 9 | none none | (not used - blank on source table) | none |  | (not used - blank on source table) | UNALLOCATED | spare | Plane A
A-010 | CN200 pin 10 | none none | (not used - blank on source table) | none |  | (not used - blank on source table) | UNALLOCATED | spare | Plane A
A-011 | CN200 pin 11 | none none | (not used - blank on source table) | none |  | (not used - blank on source table) | UNALLOCATED | spare | Plane A
A-012 | CN200 pin 12 | none none | (not used - blank on source table) | none |  | (not used - blank on source table) | UNALLOCATED | spare | Plane A
A-013 | CN200 pin 13 | none none | (not used - blank on source table) | none |  | (not used - blank on source table) | UNALLOCATED | spare | Plane A
A-014 | CN200 pin 14 | none none | MMS START (COMMAND) | none | MMS STCMD | MMS START (COMMAND) | UNALLOCATED | MMS receiver | Plane A
A-015 | CN200 pin 15 | none none | (not used - blank on source table) | none |  | (not used - blank on source table) | UNALLOCATED | spare | Plane A
A-016 | CN200 pin 16 | none none | (not used - blank on source table) | none |  | (not used - blank on source table) | UNALLOCATED | spare | Plane A
A-017 | CN200 pin 17 | none none | (not used - blank on source table) | none |  | (not used - blank on source table) | UNALLOCATED | spare | Plane A
A-018 | CN200 pin 18 | none none | (not used - blank on source table) | none |  | (not used - blank on source table) | UNALLOCATED | spare | Plane A
A-019 | CN200 pin 19 | none none | (not used - blank on source table) | none |  | (not used - blank on source table) | UNALLOCATED | spare | Plane A
A-020 | CN200 pin 20 | none none | DC24V +COM (NC) | none | +24V | DC24V +COM (NC) | UNALLOCATED | power | Plane A
A-021 | CN2 pin 1 | none none | WAY LUBE WARNING TIMER | none | 362 | WAY LUBE WARNING TIMER | UNALLOCATED | lube | Plane A
A-022 | CN2 pin 2 | none none | MACHINE POWER SUPPLY (X78 MPWS.M; fed by PS-1 hydraulic pressure switch per p133) | none | 351 | MACHINE POWER SUPPLY (X78 MPWS.M; fed by PS-1 hydraulic pressure switch per p133) | UNALLOCATED | safety | Plane A
A-023 | CN2 pin 3 | TB3 IN9 | TOOL UNCLAMP (FOOT SW) | manual-unclamp-pb | 149 | MANUAL_TOOL_UNCLAMP_PB | FACTORY_INTERFACE | ATC | Plane A
A-024 | CN2 pin 4 | none none | MANUAL MAGAZINE ROTATE PB (X07 TSPB.M) | none | 150 | MANUAL MAGAZINE ROTATE PB (X07 TSPB.M) | UNALLOCATED | ATC | Plane A
A-025 | CN2 pin 5 | TB2 IN19 | MAGAZINE POSITION 1 | mag-bcd-bit0 | 221 | MAG_BCD_BIT0 | FACTORY_INTERFACE | ATC | Plane A
A-026 | CN2 pin 6 | TB2 IN20 | MAGAZINE POSITION 2 | mag-bcd-bit1 | 222 | MAG_BCD_BIT1 | FACTORY_INTERFACE | ATC | Plane A
A-027 | CN2 pin 7 | TB2 IN21 | MAGAZINE POSITION 4 | mag-bcd-bit2 | 223 | MAG_BCD_BIT2 | FACTORY_INTERFACE | ATC | Plane A
A-028 | CN2 pin 8 | TB2 IN22 | MAGAZINE POSITION 8 | mag-bcd-bit3 | 224 | MAG_BCD_BIT3 | FACTORY_INTERFACE | ATC | Plane A
A-029 | CN2 pin 9 | TB2 IN23 | MAGAZINE POSITION 10 | mag-bcd-bit4 | 225 | MAG_BCD_BIT4 | FACTORY_INTERFACE | ATC | Plane A
A-030 | CN2 pin 10 | TB2 IN28 | MAGAZINE INPOSITION (MIPRS PRS-13) | mag-in-pos | 213 | MAG_IN_POS | FACTORY_INTERFACE | ATC | Plane A
A-031 | CN2 pin 11 | TB3 IN6 | MAGAZINE COVER OPEN | mag-cover-open-conf | 218 | MAG_COVER_OPEN_CONF | FACTORY_INTERFACE | ATC | Plane A
A-032 | CN2 pin 12 | TB3 IN7 | MAGAZINE FWD/REV SW | mag-cover-closed-conf | 219 | MAG_COVER_CLOSE_CONF | FACTORY_INTERFACE | ATC | Plane A
A-033 | CN2 pin 13 | TB3 IN2 | LUBE TIMER | mag-tool-avail | 381 | MAG_TOOL_AVAILABLE | FACTORY_INTERFACE | lube | Plane A
A-034 | CN2 pin 14 | none none | 2nd +Y OVER TRAVEL (PRS-55; to relay 1237/PYOT) | none | +LY2 | 2nd +Y OVER TRAVEL (PRS-55; to relay 1237/PYOT) | UNALLOCATED | limit | Plane A
A-035 | CN2 pin 15 | TB3 IN6 | X-AXIS ZERO RETURN DEC | home-x | *DECX | X_HOME | FACTORY_INTERFACE | homing | Plane A
A-036 | CN2 pin 16 | TB3 IN7 | Y-AXIS ZERO RETURN DEC | home-y | *DECY | Y_HOME | FACTORY_INTERFACE | homing | Plane A
A-037 | CN2 pin 17 | none none | DC24V COM (-) NC | none | 0G | DC24V COM (-) NC | UNALLOCATED | common | Plane A
A-038 | CN2 pin 18 | none none | DC24V COM (-) | none | 0G | DC24V COM (-) | UNALLOCATED | common | Plane A
A-039 | CN2 pin 19 | none none | DC24V COM (-) | none | 0G | DC24V COM (-) | UNALLOCATED | common | Plane A
A-040 | CN2 pin 20 | none none | (not used - blank on source table) | none |  | (not used - blank on source table) | UNALLOCATED | spare | Plane A
A-041 | CN2 pin 21 | none none | DC24V +COM (MACHINE) | none | P24 | DC24V +COM (MACHINE) | UNALLOCATED | power | Plane A
A-042 | CN2 pin 22 | none none | (not used - blank on source table) | none |  | (not used - blank on source table) | UNALLOCATED | spare | Plane A
A-043 | CN2 pin 23 | none none | (not used - blank on source table) | none |  | (not used - blank on source table) | UNALLOCATED | spare | Plane A
A-044 | CN2 pin 24 | none none | (not used - blank on source table) | none |  | (not used - blank on source table) | UNALLOCATED | spare | Plane A
A-045 | CN2 pin 25 | none none | (not used - blank on source table) | none |  | (not used - blank on source table) | UNALLOCATED | spare | Plane A
A-046 | CN2 pin 26 | none none | (not used - blank on source table) | none |  | (not used - blank on source table) | UNALLOCATED | spare | Plane A
A-047 | CN2 pin 27 | none none | (not used - blank on source table) | none |  | (not used - blank on source table) | UNALLOCATED | spare | Plane A
A-048 | CN2 pin 28 | none none | (not used - blank on source table) | none |  | (not used - blank on source table) | UNALLOCATED | spare | Plane A
A-049 | CN2 pin 29 | none none | (not used - blank on source table) | none |  | (not used - blank on source table) | UNALLOCATED | spare | Plane A
A-050 | CN2 pin 30 | none none | (not used - blank on source table) | none |  | (not used - blank on source table) | UNALLOCATED | spare | Plane A
A-051 | CN2 pin 31 | none none | (not used - blank on source table) | none |  | (not used - blank on source table) | UNALLOCATED | spare | Plane A
A-052 | CN2 pin 32 | none none | (not used - blank on source table) | none |  | (not used - blank on source table) | UNALLOCATED | spare | Plane A
A-053 | CN2 pin 33 | none none | (not used - blank on source table) | none |  | (not used - blank on source table) | UNALLOCATED | spare | Plane A
A-054 | CN2 pin 34 | none none | TOOL MEASURING ARM EXTEND | none | 342 | TOOL MEASURING ARM EXTEND | UNALLOCATED | probe | Plane A
A-055 | CN2 pin 35 | none none | TOOL MEASURING ARM RETRACT | none | 343 | TOOL MEASURING ARM RETRACT | UNALLOCATED | probe | Plane A
A-056 | CN2 pin 36 | none none | TOOL LENGTH MEASURE DEC. | none | 238 | TOOL LENGTH MEASURE DEC. | UNALLOCATED | probe | Plane A
A-057 | CN2 pin 37 | none none | TOOL MEASURE SKIP | none | 239 | TOOL MEASURE SKIP | UNALLOCATED | probe | Plane A
A-058 | CN2 pin 38 | TB2 IN24 | MACHINE DOOR INTERLOCK | door-interlock | 341 | DOOR_INTERLOCK | FACTORY_INTERFACE | safety | Plane A
A-059 | CN2 pin 39 | none none | MACHINE DOOR INTERLOCK 2 | none | 340 | MACHINE DOOR INTERLOCK 2 | UNALLOCATED | safety | Plane A
A-060 | CN2 pin 40 | none none | EMERGENCY STOP | none | EMB | EMERGENCY STOP | UNALLOCATED | safety | Plane A
A-061 | CN2 pin 41 | none none | EMG STOP 2nd | none | EMC | EMG STOP 2nd | UNALLOCATED | safety | Plane A
A-062 | CN2 pin 42 | none none | SPINDLE TOOL DETECTOR | none | 382 | SPINDLE TOOL DETECTOR | UNALLOCATED | spindle | Plane A
A-063 | CN2 pin 43 | none none | DC24V -COM (ELECTRICAL CAB) | none | G24 | DC24V -COM (ELECTRICAL CAB) | UNALLOCATED | common | Plane A
A-064 | CN2 pin 44 | TB2 IN30 | FOOT SWITCH | none | 149B | MANUAL_TOOL_CLAMP_PB | RESERVED | operator | Plane A
A-065 | CN2 pin 45 | none none | HEAD LUBE PRESS ALARM | none | CH24 | HEAD LUBE PRESS ALARM | UNALLOCATED | lube | Plane A
A-066 | CN2 pin 46 | none none | SPARE OUTPUT | none | SP29 | SPARE OUTPUT | UNALLOCATED | spare | Plane A
A-067 | CN2 pin 47 | none none | SPARE OUTPUT | none | SP30 | SPARE OUTPUT | UNALLOCATED | spare | Plane A
A-068 | CN2 pin 48 | none none | (not used - blank on source table) | none |  | (not used - blank on source table) | UNALLOCATED | spare | Plane A
A-069 | CN2 pin 49 | none none | DC24V +COM (NC) | none | +24V | DC24V +COM (NC) | UNALLOCATED | power | Plane A
A-070 | CN2 pin 50 | none none | DC24V +COM (NC) | none | +24V | DC24V +COM (NC) | UNALLOCATED | power | Plane A
A-071 | CN1 pin 1 | TB2 IN16 | TOOL UNCLAMP | tool-unclamped | 208 | TOOL_UNCLAMP_CONF | FACTORY_INTERFACE | MC output | Plane A
A-072 | CN1 pin 2 | TB3 IN15 | TOOL CLAMP | tool-clamped | 209 | TOOL_CLAMP_CONF | FACTORY_INTERFACE | MC output | Plane A
A-073 | CN1 pin 3 | TB2 IN17 | HIGH GEAR | gear-hi-conf | 210 | GEAR_HI_CONF | FACTORY_INTERFACE | gear | Plane A
A-074 | CN1 pin 4 | TB2 IN18 | LOW GEAR | gear-lo-conf | 212 | GEAR_LO_CONF | FACTORY_INTERFACE | gear | Plane A
A-075 | CN1 pin 5 | none none | 2nd -Z OVER TRAVEL | none | -LZ2 | 2nd -Z OVER TRAVEL | UNALLOCATED | limit | Plane A
A-076 | CN1 pin 6 | none none | HEAD LUBE PRESSURE | none | 355 | HEAD LUBE PRESSURE | UNALLOCATED | lube | Plane A
A-077 | CN1 pin 7 | none none | DC24V COM (-) NC | none | 0G | DC24V COM (-) NC | UNALLOCATED | common | Plane A
A-078 | CN1 pin 8 | none none | (not used - blank on source table) | none |  | (not used - blank on source table) | UNALLOCATED | spare | Plane A
A-079 | CN1 pin 9 | none none | (not used - blank on source table) | none |  | (not used - blank on source table) | UNALLOCATED | spare | Plane A
A-080 | CN1 pin 10 | none none | (not used - blank on source table) | none |  | (not used - blank on source table) | UNALLOCATED | spare | Plane A
A-081 | CN1 pin 11 | none none | (not used - blank on source table) | none |  | (not used - blank on source table) | UNALLOCATED | spare | Plane A
A-082 | CN1 pin 12 | none none | (not used - blank on source table) | none |  | (not used - blank on source table) | UNALLOCATED | spare | Plane A
A-083 | CN1 pin 13 | none none | (not used - blank on source table) | none |  | (not used - blank on source table) | UNALLOCATED | spare | Plane A
A-084 | CN1 pin 14 | TB3 IN8 | Z-AXIS ZERO RETURN DEC | home-z | *DECZ | Z_HOME | FACTORY_INTERFACE | homing | Plane A
A-085 | CN1 pin 15 | none none | SPARE INPUT | none | SP16 | SPARE INPUT | UNALLOCATED | spare | Plane A
A-086 | CN1 pin 16 | none none | SPARE INPUT | none | SP17 | SPARE INPUT | UNALLOCATED | spare | Plane A
A-087 | CN1 pin 17 | none none | SPARE OUTPUT | none | SP18 | SPARE OUTPUT | UNALLOCATED | spare | Plane A
A-088 | CN1 pin 18 | none none | SPARE OUTPUT | none | SP19 | SPARE OUTPUT | UNALLOCATED | spare | Plane A
A-089 | CN1 pin 19 | none none | (not used - blank on source table) | none |  | (not used - blank on source table) | UNALLOCATED | spare | Plane A
A-090 | CN1 pin 20 | none none | DC24V +COM (MC) | none | +24V | DC24V +COM (MC) | UNALLOCATED | power | Plane A
A-091 | CN5 pin 1 | TB3 IN8 | THERMAL TRIP PROTECTOR | thermal-alarm | 144 | THERMAL_ALARM_CHAIN | FACTORY_INTERFACE | safety | Plane A
A-092 | CN5 pin 2 | none none | RESET OUT | none | RST | RESET OUT | UNALLOCATED | NC iface | Plane A
A-093 | CN5 pin 3 | none none | MAIN TRANSF. OVER HEAT | none | 146 | MAIN TRANSF. OVER HEAT | UNALLOCATED | safety | Plane A
A-094 | CN5 pin 4 | none none | EMG STOP | none | EMB | EMG STOP | UNALLOCATED | safety | Plane A
A-095 | CN5 pin 5 | none none | EMG STOP 2nd | none | EMC | EMG STOP 2nd | UNALLOCATED | safety | Plane A
A-096 | CN5 pin 6 | none none | -COM (DC) | none | 0G | -COM (DC) | UNALLOCATED | common | Plane A
A-097 | CN5 pin 7 | none none | -COM (DC) | none | 0G | -COM (DC) | UNALLOCATED | common | Plane A
A-098 | CN5 pin 8 | none none | -COM (AC) | none | G24 | -COM (AC) | UNALLOCATED | common | Plane A
A-099 | CN5 pin 9 | none none | EXT FEED HOLD | none | EFHD | EXT FEED HOLD | UNALLOCATED | operator | Plane A
A-100 | CN5 pin 10 | none none | RECESSING TOOL L.S. | none | RCTLS | RECESSING TOOL L.S. | UNALLOCATED | probe | Plane A
A-101 | CN5 pin 11 | none none | INPUT SHARE 1 | none | ISP1 | INPUT SHARE 1 | UNALLOCATED | spare | Plane A
A-102 | CN5 pin 12 | none none | INPUT SHARE 2 | none | ISP2 | INPUT SHARE 2 | UNALLOCATED | spare | Plane A
A-103 | CN5 pin 13 | none none | MACHINE DOOR INTERLOCK CANCEL (SS-51 selector; X1D) | none | DINTCSS | MACHINE DOOR INTERLOCK CANCEL (SS-51 selector; X1D) | UNALLOCATED | safety | Plane A
A-104 | CN5 pin 14 | none none | 4 AXIS ZERO RETURN DEC. | none | *DEC4 | 4 AXIS ZERO RETURN DEC. | UNALLOCATED | homing | Plane A
A-105 | CN5 pin 15 | none none | INDEX TABLE TYPE 4-AXIS UNCLAMPED (LS) | none | 152 | INDEX TABLE TYPE 4-AXIS UNCLAMPED (LS) | UNALLOCATED | 4th axis | Plane A
A-106 | CN5 pin 16 | none none | INHIBIT READ LS | none | INHRLS | INHIBIT READ LS | UNALLOCATED | NC iface | Plane A
A-107 | CN5 pin 17 | none none | OUTPUT SHARE 1 | none | OSP1 | OUTPUT SHARE 1 | UNALLOCATED | spare | Plane A
A-108 | CN5 pin 18 | none none | OUTPUT SHARE 2 | none | OSP2 | OUTPUT SHARE 2 | UNALLOCATED | spare | Plane A
A-109 | CN5 pin 19 | none none | +COM (DC) | none | +24V | +COM (DC) | UNALLOCATED | power | Plane A
A-110 | CN5 pin 20 | none none | +COM (DC) | none | +24V | +COM (DC) | UNALLOCATED | power | Plane A
A-111 | CN6 pin 1 | none none | PATO LIGHT (patrol light) | none | CYFIN | PATO LIGHT (patrol light) | UNALLOCATED | aux | Plane A
A-112 | CN6 pin 2 | none none | mag M44T | none | M44T | mag M44T | UNALLOCATED | ATC | Plane A
A-113 | CN6 pin 3 | none none | mag M43T | none | M43T | mag M43T | UNALLOCATED | ATC | Plane A
A-114 | CN6 pin 4 | none none | mag M45T | none | M45T | mag M45T | UNALLOCATED | ATC | Plane A
A-115 | CN6 pin 5 | none none | (not used - blank on source table) | none |  | (not used - blank on source table) | UNALLOCATED | spare | Plane A
A-116 | CN6 pin 6 | none none | (not used - blank on source table) | none |  | (not used - blank on source table) | UNALLOCATED | spare | Plane A
A-117 | CN6 pin 7 | TB2 IN31 | SERVO READY | servo-ready | SA | SERVO_READY | FACTORY_INTERFACE | servo | Plane A
A-118 | CN6 pin 8 | TB2 OUT9 | WORK LIGHT | none | WL | WORK_LIGHT | RESERVED | aux | Plane A
A-119 | CN6 pin 9 | none none | SPINDLE SET | none | SSET | SPINDLE SET | UNALLOCATED | spindle | Plane A
A-120 | CN6 pin 10 | none none | LOW GEAR SELECT | none | CTL | LOW GEAR SELECT | UNALLOCATED | gear | Plane A
A-121 | CN6 pin 11 | none none | OVER TRAVEL RELEASE | none | OTR | OVER TRAVEL RELEASE | UNALLOCATED | limit | Plane A
A-122 | CN6 pin 12 | none none | +Y 2nd OVER TRAVEL | none | +LY2 | +Y 2nd OVER TRAVEL | UNALLOCATED | limit | Plane A
A-123 | CN6 pin 13 | none none | -Z 2nd OVER TRAVEL | none | -LZ2 | -Z 2nd OVER TRAVEL | UNALLOCATED | limit | Plane A
A-124 | CN6 pin 14 | none none | (not used - blank on source table) | none |  | (not used - blank on source table) | UNALLOCATED | spare | Plane A
A-125 | CN6 pin 15 | none none | (not used - blank on source table) | none |  | (not used - blank on source table) | UNALLOCATED | spare | Plane A
A-126 | CN6 pin 16 | none none | (not used - blank on source table) | none |  | (not used - blank on source table) | UNALLOCATED | spare | Plane A
A-127 | CN6 pin 17 | none none | DC24V COM (+) | none | +24V | DC24V COM (+) | UNALLOCATED | power | Plane A
A-128 | CN6 pin 18 | none none | TAP COOLANT | none | TAPC | TAP COOLANT | UNALLOCATED | coolant | Plane A
A-129 | CN6 pin 19 | none none | MIL FUNCTION | none | MMAL | MIL FUNCTION | UNALLOCATED | MFN | Plane A
A-130 | CN6 pin 20 | none none | POWER ON | none | PW1 | POWER ON | UNALLOCATED | power | Plane A
A-131 | CN6 pin 21 | none none | DC24V +COM (MACHINE) | none | P24 | DC24V +COM (MACHINE) | UNALLOCATED | common | Plane A
A-132 | CN6 pin 22 | none none | (not used - blank on source table) | none |  | (not used - blank on source table) | UNALLOCATED | spare | Plane A
A-133 | CN6 pin 23 | none none | MACHINE DOOR INTERLOCK | none | 341 | MACHINE DOOR INTERLOCK | UNALLOCATED | safety | Plane A
A-134 | CN6 pin 24 | none none | MACHINE DOOR INTERLOCK 2 | none | 340 | MACHINE DOOR INTERLOCK 2 | UNALLOCATED | safety | Plane A
A-135 | CN6 pin 25 | none none | (not used - blank on source table) | none |  | (not used - blank on source table) | UNALLOCATED | spare | Plane A
A-136 | CN6 pin 26 | none none | SPINDLE ZERO SPEED | none | ZS1 | SPINDLE ZERO SPEED | UNALLOCATED | spindle | Plane A
A-137 | CN6 pin 27 | none none | SPINDLE FORWARD | none | SFR | SPINDLE FORWARD | UNALLOCATED | spindle | Plane A
A-138 | CN6 pin 28 | none none | SPINDLE REVERSE | none | SRV | SPINDLE REVERSE | UNALLOCATED | spindle | Plane A
A-139 | CN6 pin 29 | none none | SPINDLE RUN | none | SMR | SPINDLE RUN | UNALLOCATED | spindle | Plane A
A-140 | CN6 pin 30 | none none | ORIENT COMMAND | none | ORCH1 | ORIENT COMMAND | UNALLOCATED | spindle | Plane A
A-141 | CN6 pin 31 | none none | (not used - blank on source table) | none |  | (not used - blank on source table) | UNALLOCATED | spare | Plane A
A-142 | CN6 pin 32 | none none | (not used - blank on source table) | none |  | (not used - blank on source table) | UNALLOCATED | spare | Plane A
A-143 | CN6 pin 33 | none none | TOOL CHANGE MEMORY | none | TCME | TOOL CHANGE MEMORY | UNALLOCATED | ATC | Plane A
A-144 | CN6 pin 34 | none none | NO SPARE TOOL | none | NSPT | NO SPARE TOOL | UNALLOCATED | ATC | Plane A
A-145 | CN6 pin 35 | none none | (not used - blank on source table) | none |  | (not used - blank on source table) | UNALLOCATED | spare | Plane A
A-146 | CN6 pin 36 | none none | (not used - blank on source table) | none |  | (not used - blank on source table) | UNALLOCATED | spare | Plane A
A-147 | CN6 pin 37 | none none | MAGAZINE TOOL DETECTOR | none | 381 | MAGAZINE TOOL DETECTOR | UNALLOCATED | ATC | Plane A
A-148 | CN6 pin 38 | none none | (not used - row slashed out on source table) | none |  | (not used - row slashed out on source table) | UNALLOCATED | spare | Plane A
A-149 | CN6 pin 39 | TB2 IN25 | HEAD LUBE PRESSURE | lube-ok | 355 | LUBE_OK | FACTORY_INTERFACE | lube | Plane A
A-150 | CN6 pin 40 | none none | (not used - blank on source table) | none |  | (not used - blank on source table) | UNALLOCATED | spare | Plane A
A-151 | CN6 pin 41 | none none | DC24V COM (NC) | none | 0G | DC24V COM (NC) | UNALLOCATED | common | Plane A
A-152 | CN6 pin 42 | none none | DC24V COM (NC) | none | 0G | DC24V COM (NC) | UNALLOCATED | common | Plane A
A-153 | CN6 pin 43 | none none | DC24V COM (NC) | none | 0G | DC24V COM (NC) | UNALLOCATED | common | Plane A
A-154 | CN6 pin 44 | none none | DC24V COM (NC) | none | 0G | DC24V COM (NC) | UNALLOCATED | common | Plane A
A-155 | CN6 pin 45 | none none | (not used - row slashed out on source table) | none |  | (not used - row slashed out on source table) | UNALLOCATED | spare | Plane A
A-156 | CN6 pin 46 | none none | DC24V COM (NC) | none | 0G | DC24V COM (NC) | UNALLOCATED | common | Plane A
A-157 | CN6 pin 47 | none none | DC24V COM (NC) | none | 0G | DC24V COM (NC) | UNALLOCATED | common | Plane A
A-158 | CN6 pin 48 | none none | (not used - blank on source table) | none |  | (not used - blank on source table) | UNALLOCATED | spare | Plane A
A-159 | CN6 pin 49 | none none | (not used - blank on source table) | none |  | (not used - blank on source table) | UNALLOCATED | spare | Plane A
A-160 | CN6 pin 50 | TB3 IN3 | SPINDLE TOOL DETECTOR | spindle-tool-avail | 382 | SPINDLE_TOOL_AVAILABLE | FACTORY_INTERFACE | ATC | Plane A
A-161 | CN3 pin 1 | none none | EMERGENCY STOP (chain status to NC X000) | none | *ESP | EMERGENCY STOP (chain status to NC X000) | UNALLOCATED | safety | Plane A
A-162 | CN3 pin 2 | none none | HEAD LUBE PRESSURE ALARM | none | 141 | HEAD LUBE PRESSURE ALARM | UNALLOCATED | lube | Plane A
A-163 | CN3 pin 3 | none none | TOOL CLAMP INTERLOCK | none | 142 | TOOL CLAMP INTERLOCK | UNALLOCATED | interlock | Plane A
A-164 | CN3 pin 4 | none none | ZERO SPEED | none | 143 | ZERO SPEED | UNALLOCATED | spindle | Plane A
A-165 | CN3 pin 5 | none none | (not used - blank on source table) | none |  | (not used - blank on source table) | UNALLOCATED | spare | Plane A
A-166 | CN3 pin 6 | none none | (not used - blank on source table) | none |  | (not used - blank on source table) | UNALLOCATED | spare | Plane A
A-167 | CN3 pin 7 | none none | (not used - blank on source table) | none |  | (not used - blank on source table) | UNALLOCATED | spare | Plane A
A-168 | CN3 pin 8 | none none | COM | none | NO | COM | UNALLOCATED | common | Plane A
A-169 | CN3 pin 9 | none none | COM | none | SET2 | COM | UNALLOCATED | spindle | Plane A
A-170 | CN3 pin 10 | none none | SPINDLE SET FORWARD | none | SET1 | SPINDLE SET FORWARD | UNALLOCATED | spindle | Plane A
A-171 | CN3 pin 11 | none none | SPINDLE FORWARD | none | SRN | SPINDLE FORWARD | UNALLOCATED | spindle | Plane A
A-172 | CN3 pin 12 | none none | SPINDLE REVERSE | none | SRI | SPINDLE REVERSE | UNALLOCATED | spindle | Plane A
A-173 | CN3 pin 13 | none none | SPARE | none |  | SPARE | UNALLOCATED | spare | Plane A
A-174 | CN3 pin 14 | TB3 OUT4 | ORIENT COMMAND | spindle-orient-cmd | ORI C1 | SPINDLE_ORIENT_CMD | FACTORY_INTERFACE | spindle | Plane A
A-175 | CN3 pin 15 | TB3 OUT5 | LOW GEAR SHIFT | orient-lo-gear | CTL | SPINDLE_ORIENT_LOGEAR | FACTORY_INTERFACE | spindle | Plane A
A-176 | CN3 pin 16 | none none | (not used - blank on source table) | none |  | (not used - blank on source table) | UNALLOCATED | spare | Plane A
A-177 | CN3 pin 17 | none none | (not used - blank on source table) | none |  | (not used - blank on source table) | UNALLOCATED | spare | Plane A
A-178 | CN3 pin 18 | none none | (not used - blank on source table) | none |  | (not used - blank on source table) | UNALLOCATED | spare | Plane A
A-179 | CN3 pin 19 | none none | (not used - blank on source table) | none |  | (not used - blank on source table) | UNALLOCATED | spare | Plane A
A-180 | CN3 pin 20 | none none | (not used - blank on source table) | none |  | (not used - blank on source table) | UNALLOCATED | spare | Plane A
A-181 | CN3 pin 21 | none none | (not used - blank on source table) | none |  | (not used - blank on source table) | UNALLOCATED | spare | Plane A
A-182 | CN3 pin 22 | none none | (not used - blank on source table) | none |  | (not used - blank on source table) | UNALLOCATED | spare | Plane A
A-183 | CN3 pin 23 | none none | (not used - blank on source table) | none |  | (not used - blank on source table) | UNALLOCATED | spare | Plane A
A-184 | CN3 pin 24 | none none | (not used - blank on source table) | none |  | (not used - blank on source table) | UNALLOCATED | spare | Plane A
A-185 | CN3 pin 25 | none none | (not used - blank on source table) | none |  | (not used - blank on source table) | UNALLOCATED | spare | Plane A
A-186 | CN3 pin 26 | none none | (not used - blank on source table) | none |  | (not used - blank on source table) | UNALLOCATED | spare | Plane A
A-187 | CN3 pin 27 | none none | (not used - blank on source table) | none |  | (not used - blank on source table) | UNALLOCATED | spare | Plane A
A-188 | CN3 pin 28 | none none | (not used - blank on source table) | none |  | (not used - blank on source table) | UNALLOCATED | spare | Plane A
A-189 | CN3 pin 29 | none none | (not used - blank on source table) | none |  | (not used - blank on source table) | UNALLOCATED | spare | Plane A
A-190 | CN3 pin 30 | none none | (not used - blank on source table) | none |  | (not used - blank on source table) | UNALLOCATED | spare | Plane A
A-191 | CN3 pin 31 | none none | (not used - blank on source table) | none |  | (not used - blank on source table) | UNALLOCATED | spare | Plane A
A-192 | CN3 pin 32 | none none | (not used - blank on source table) | none |  | (not used - blank on source table) | UNALLOCATED | spare | Plane A
A-193 | CN3 pin 33 | none none | COM (DECEL) (CTL) | none | COM | COM (DECEL) (CTL) | UNALLOCATED | common | Plane A
A-194 | CN3 pin 34 | none none | (not used - blank on source table) | none |  | (not used - blank on source table) | UNALLOCATED | spare | Plane A
A-195 | CN3 pin 35 | none none | WAY LUBE ALARM | none | WLAL | WAY LUBE ALARM | UNALLOCATED | alarm | Plane A
A-196 | CN3 pin 36 | none none | MAGAZINE TIMER | none | 362 | MAGAZINE TIMER | UNALLOCATED | ATC | Plane A
A-197 | CN3 pin 37 | TB3 IN2 | +Y OVER TRAVEL | limit-y-plus | +LY | Y_LIMIT_PLUS | FACTORY_INTERFACE | limit | Plane A
A-198 | CN3 pin 38 | TB3 IN5 | -Z OVER TRAVEL | limit-z-minus | -LZ | Z_LIMIT_MINUS | FACTORY_INTERFACE | limit | Plane A
A-199 | CN3 pin 39 | none none | TOOL DETECTOR (MGTDPRS X05) | none | 147 | TOOL DETECTOR (MGTDPRS X05) | UNALLOCATED | ATC | Plane A
A-200 | CN3 pin 40 | none none | spare | none | SP1 | spare | UNALLOCATED | spare | Plane A
A-201 | CN3 pin 41 | none none | spare | none | SP2 | spare | UNALLOCATED | spare | Plane A
A-202 | CN3 pin 42 | none none | spare | none | SP3 | spare | UNALLOCATED | spare | Plane A
A-203 | CN3 pin 43 | none none | spare | none | SP4 | spare | UNALLOCATED | spare | Plane A
A-204 | CN3 pin 44 | none none | SPINDLE TOOL DETECTOR (SPTDPRS X5B) | none | SPTD | SPINDLE TOOL DETECTOR (SPTDPRS X5B) | UNALLOCATED | ATC | Plane A
A-205 | CN3 pin 45 | none none | (not used - blank on source table) | none |  | (not used - blank on source table) | UNALLOCATED | spare | Plane A
A-206 | CN3 pin 46 | none none | (not used - blank on source table) | none |  | (not used - blank on source table) | UNALLOCATED | spare | Plane A
A-207 | CN3 pin 47 | none none | (not used - blank on source table) | none |  | (not used - blank on source table) | UNALLOCATED | spare | Plane A
A-208 | CN3 pin 48 | none none | (not used - blank on source table) | none |  | (not used - blank on source table) | UNALLOCATED | spare | Plane A
A-209 | CN3 pin 49 | none none | DC24V +COM | none | +24V | DC24V +COM | UNALLOCATED | power | Plane A
A-210 | CN3 pin 50 | none none | DC24V +COM | none | +24V | DC24V +COM | UNALLOCATED | power | Plane A
A-211 | CN11 pin 1 | none none | MAGAZINE CW (REV) | none | 708B | MAGAZINE CW (REV) | UNALLOCATED | PLC output | Plane A
A-212 | CN11 pin 2 | none none | MAGAZINE CCW (FOR) | none | 708A | MAGAZINE CCW (FOR) | UNALLOCATED | PLC output | Plane A
A-213 | CN11 pin 3 | TB2 OUT10 | TOOL UNCLAMP | tool-unclamp-sol | 710 | TOOL_UNCLAMP_SOL | FACTORY_INTERFACE | PLC output | Plane A
A-214 | CN11 pin 4 | TB3 OUT7 | GEAR SHIFT HIGH | gear-hi-sol | 712 | GEAR_HI_SOL | FACTORY_INTERFACE | PLC output | Plane A
A-215 | CN11 pin 5 | TB2 OUT8 | GEAR SHIFT LOW | gear-lo-sol | 713 | GEAR_LO_SOL | FACTORY_INTERFACE | PLC output | Plane A
A-216 | CN11 pin 6 | TB3 OUT3 | SPINDLE AIR BLAST | air-blast | 715 | AIR_BLAST | FACTORY_INTERFACE | PLC output | Plane A
A-217 | CN11 pin 7 | TB3 OUT4 | WORK AIR BLAST | none | 716 | WORK_AIR_BLAST | RESERVED | PLC output | Plane A
A-218 | CN11 pin 8 | none none | MIST COOLANT | none | 717 | MIST COOLANT | UNALLOCATED | PLC output | Plane A
A-219 | CN11 pin 9 | none none | TOOL MEASURING ARM EXTEND | none | 762 | TOOL MEASURING ARM EXTEND | UNALLOCATED | PLC output | Plane A
A-220 | CN11 pin 10 | none none | AIR JET | none | 761 | AIR JET | UNALLOCATED | PLC output | Plane A
A-221 | CN11 pin 11 | none none | DUST INHALE ELIMINATE | none | 735 | DUST INHALE ELIMINATE | UNALLOCATED | PLC output | Plane A
A-222 | CN11 pin 12 | none none | OIL HOLE | none | 736 | OIL HOLE | UNALLOCATED | PLC output | Plane A
A-223 | CN11 pin 13 | TB3 OUT7 | FLOOD COOLANT | flood-valve | 731 | FLOOD_VALVE | FACTORY_INTERFACE | PLC output | Plane A
A-224 | CN11 pin 14 | none none | MAGAZINE COVER CLOSE | none | 727 | MAGAZINE COVER CLOSE | UNALLOCATED | PLC output | Plane A
A-225 | CN11 pin 15 | TB2 OUT11 | FLOOD COOLANT MOTOR STARTER (p85 reads 736; p140/p78 read 836 - jacket read decides) | flood-coolant | 736 | COOLANT_ON | FACTORY_INTERFACE | PLC output | Plane A
A-226 | CN11 pin 16 | TB3 OUT3 | HYDR. PUMP HEAD LUBE PUMP | hyd-pump-on | 835 | HYD_PUMP_ON | FACTORY_INTERFACE | PLC output | Plane A
A-227 | CN11 pin 17 | none none | (not used) | none |  | (not used) | UNALLOCATED | spare | Plane A
A-228 | CN11 pin 18 | none none | (not used) | none |  | (not used) | UNALLOCATED | spare | Plane A
A-229 | CN11 pin 19 | none none | DC24V -COM (NC) | none | 0G | DC24V -COM (NC) | UNALLOCATED | common | Plane A
A-230 | CN11 pin 20 | none none | DC24V -COM (NC) | none | 0G | DC24V -COM (NC) | UNALLOCATED | common | Plane A
A-231 | CN12 pin 1 | none none | (function unconfirmed - 2PC/pallet output) | none | 722A | (function unconfirmed - 2PC/pallet output) | UNALLOCATED | SSR out | Plane A
A-232 | CN12 pin 2 | none none | (function unconfirmed - 2PC/pallet output) | none | 722B | (function unconfirmed - 2PC/pallet output) | UNALLOCATED | SSR out | Plane A
A-233 | CN12 pin 3 | none none | (function unconfirmed - 2PC/pallet output) | none | 724 | (function unconfirmed - 2PC/pallet output) | UNALLOCATED | SSR out | Plane A
A-234 | CN12 pin 4 | none none | (function unconfirmed - 2PC/pallet output) | none | 725A | (function unconfirmed - 2PC/pallet output) | UNALLOCATED | SSR out | Plane A
A-235 | CN12 pin 5 | none none | (function unconfirmed - 2PC/pallet output) | none | 725B | (function unconfirmed - 2PC/pallet output) | UNALLOCATED | SSR out | Plane A
A-236 | CN12 pin 6 | none none | (function unconfirmed - 2PC/pallet output) | none | 782A | (function unconfirmed - 2PC/pallet output) | UNALLOCATED | SSR out | Plane A
A-237 | CN12 pin 7 | none none | (function unconfirmed - 2PC/pallet output) | none | 782B | (function unconfirmed - 2PC/pallet output) | UNALLOCATED | SSR out | Plane A
A-238 | CN12 pin 8 | none none | (function unconfirmed - 2PC/pallet output) | none | 787A | (function unconfirmed - 2PC/pallet output) | UNALLOCATED | SSR out | Plane A
A-239 | CN12 pin 9 | none none | (function unconfirmed - 2PC/pallet output) | none | 787B | (function unconfirmed - 2PC/pallet output) | UNALLOCATED | SSR out | Plane A
A-240 | CN12 pin 10 | none none | (not used - blank on source table) | none |  | (not used - blank on source table) | UNALLOCATED | spare | Plane A
A-241 | CN12 pin 11 | none none | (not used - blank on source table) | none |  | (not used - blank on source table) | UNALLOCATED | spare | Plane A
A-242 | CN12 pin 12 | none none | (not used - blank on source table) | none |  | (not used - blank on source table) | UNALLOCATED | spare | Plane A
A-243 | CN12 pin 13 | none none | (not used - blank on source table) | none |  | (not used - blank on source table) | UNALLOCATED | spare | Plane A
A-244 | CN12 pin 14 | none none | (not used - blank on source table) | none |  | (not used - blank on source table) | UNALLOCATED | spare | Plane A
A-245 | CN12 pin 15 | none none | (not used - blank on source table) | none |  | (not used - blank on source table) | UNALLOCATED | spare | Plane A
A-246 | CN12 pin 16 | none none | (not used) | none |  | (not used) | UNALLOCATED | spare | Plane A
A-247 | CN12 pin 17 | none none | (not used) | none |  | (not used) | UNALLOCATED | spare | Plane A
A-248 | CN12 pin 18 | none none | (not used) | none |  | (not used) | UNALLOCATED | spare | Plane A
A-249 | CN12 pin 19 | none none | (blank on source table) | none |  | (blank on source table) | UNALLOCATED | spare | Plane A
A-250 | CN12 pin 20 | none none | (blank on source table) | none |  | (blank on source table) | UNALLOCATED | spare | Plane A
A-251 | CN4 pin 1 | TB3 IN5 | SPINDLE ZERO SPEED | spindle-zero-speed | ZS1 | SPINDLE_ZERO_SPEED | FACTORY_INTERFACE | spindle | Plane A
A-252 | CN4 pin 2 | none none | +COM | none | ZS2 | +COM | UNALLOCATED | common | Plane A
A-253 | CN4 pin 3 | TB3 IN14 | SPINDLE CONTROLLER NORMAL | spindle-fault | FA | SPINDLE_FAULT | FACTORY_INTERFACE | alarm | Plane A
A-254 | CN4 pin 4 | none none | COM | none | FC | COM | UNALLOCATED | common | Plane A
A-255 | CN4 pin 5 | none none | MS | none | MS | MS | UNALLOCATED | spindle | Plane A
A-256 | CN4 pin 6 | none none | OS | none | OS | OS | UNALLOCATED | spindle | Plane A
A-257 | CN4 pin 7 | none none | SPINDLE SET | none | SET1 | SPINDLE SET | UNALLOCATED | spindle | Plane A
A-258 | CN4 pin 8 | none none | SPINDLE SET (2) | none | SET2 | SPINDLE SET (2) | UNALLOCATED | spindle | Plane A
A-259 | CN4 pin 9 | TB3 OUT0 | SPINDLE FORWARD | spindle-fwd | SRN | SPINDLE_FWD | FACTORY_INTERFACE | spindle | Plane A
A-260 | CN4 pin 10 | TB3 OUT1 | SPINDLE REVERSE | spindle-rev | SRI | SPINDLE_REV | FACTORY_INTERFACE | spindle | Plane A
A-261 | CN4 pin 11 | none none | (not used - blank on source table) | none |  | (not used - blank on source table) | UNALLOCATED | spare | Plane A
A-262 | CN4 pin 12 | none none | ORIENT COMMAND | none | ORI C1 | ORIENT COMMAND | UNALLOCATED | spindle | Plane A
A-263 | CN4 pin 13 | none none | ORIENT LOOP CHECK | none | CTL | ORIENT LOOP CHECK | UNALLOCATED | spindle | Plane A
A-264 | CN4 pin 14 | none none | (not used - blank on source table) | none |  | (not used - blank on source table) | UNALLOCATED | spare | Plane A
A-265 | CN4 pin 15 | none none | COM | none | COM | COM | UNALLOCATED | common | Plane A
A-266 | CN4 pin 16 | TB3 IN4 | SPINDLE ORIENT ARRIVAL | spindle-oriented | ORA1 | SPINDLE_ORIENT_ARRIVAL | FACTORY_INTERFACE | spindle | Plane A
A-267 | CN4 pin 17 | none none | SPINDLE ORIENT ARRIVAL (2) | none | ORA2 | SPINDLE ORIENT ARRIVAL (2) | UNALLOCATED | spindle | Plane A
A-268 | CN4 pin 18 | P3 TBD: 23/24 (GND3/AOUT3) | SPEED REFERENCE 1 | spindle-speed-cmd | SE1 | SPINDLE_SPEED_SE1 | HOLD_ANALOG_ROLE | spindle | Plane A
A-269 | CN4 pin 19 | P3 TBD: 23/24 (GND3/AOUT3) | SPEED REFERENCE 2 | spindle-speed-cmd | SE2 | SPINDLE_SPEED_SE2 | HOLD_ANALOG_ROLE | spindle | Plane A
A-270 | CN4 pin 20 | none none | SPEED REFERENCE 3 (10V MAX SPEED) | none | SE3 | SPINDLE_SPEED_SE3 | HOLD_ANALOG_ROLE | spindle | Plane A
A-271 | CN7 pin 1 | none none | M FUNCTION | none | MF | M FUNCTION | UNALLOCATED | 2PC pallet | Plane A
A-272 | CN7 pin 2 | none none | M CODE 11 | none | M11 | M CODE 11 | UNALLOCATED | 2PC pallet | Plane A
A-273 | CN7 pin 3 | none none | M CODE 12 | none | M12 | M CODE 12 | UNALLOCATED | 2PC pallet | Plane A
A-274 | CN7 pin 4 | none none | M CODE 14 | none | M14 | M CODE 14 | UNALLOCATED | 2PC pallet | Plane A
A-275 | CN7 pin 5 | none none | M CODE 18 | none | M18 | M CODE 18 | UNALLOCATED | 2PC pallet | Plane A
A-276 | CN7 pin 6 | none none | M CODE 21 | none | M21 | M CODE 21 | UNALLOCATED | 2PC pallet | Plane A
A-277 | CN7 pin 7 | none none | M CODE 22 | none | M22 | M CODE 22 | UNALLOCATED | 2PC pallet | Plane A
A-278 | CN7 pin 8 | none none | M CODE 24 | none | M24 | M CODE 24 | UNALLOCATED | 2PC pallet | Plane A
A-279 | CN7 pin 9 | none none | M CODE 28 | none | M28 | M CODE 28 | UNALLOCATED | 2PC pallet | Plane A
A-280 | CN7 pin 10 | none none | M CODE 31 | none | M31 | M CODE 31 | UNALLOCATED | 2PC pallet | Plane A
A-281 | CN7 pin 11 | none none | M CODE 32 | none | M32 | M CODE 32 | UNALLOCATED | 2PC pallet | Plane A
A-282 | CN7 pin 12 | none none | M CODE 34 | none | M34 | M CODE 34 | UNALLOCATED | 2PC pallet | Plane A
A-283 | CN7 pin 13 | none none | M CODE 38 | none | M38 | M CODE 38 | UNALLOCATED | 2PC pallet | Plane A
A-284 | CN7 pin 14 | none none | ZERO POS. X AXIS | none | ZPX | ZERO POS. X AXIS | UNALLOCATED | 2PC pallet | Plane A
A-285 | CN7 pin 15 | none none | ZERO POS. Y AXIS | none | ZPY | ZERO POS. Y AXIS | UNALLOCATED | 2PC pallet | Plane A
A-286 | CN7 pin 16 | none none | ZERO POS. Z AXIS | none | ZPZ | ZERO POS. Z AXIS | UNALLOCATED | 2PC pallet | Plane A
A-287 | CN7 pin 17 | none none | DC24V COM (-) | none | 0G | DC24V COM (-) | UNALLOCATED | common | Plane A
A-288 | CN7 pin 18 | none none | DC24V COM (-) | none | 0G | DC24V COM (-) | UNALLOCATED | common | Plane A
A-289 | CN7 pin 19 | none none | ZERO POS. 4 AXIS | none | ZP4 | ZERO POS. 4 AXIS | UNALLOCATED | 2PC pallet | Plane A
A-290 | CN7 pin 20 | none none | M FUNCTION A | none | MFA | M FUNCTION A | UNALLOCATED | 2PC pallet | Plane A
A-291 | CN7 pin 21 | none none | FEED HOLD LED | none | FHDL | FEED HOLD LED | UNALLOCATED | 2PC pallet | Plane A
A-292 | CN7 pin 22 | none none | 2nd ZERO POS. Z AXIS | none | ZPZ2 | 2nd ZERO POS. Z AXIS | UNALLOCATED | 2PC pallet | Plane A
A-293 | CN7 pin 23 | none none | AUTO MODE | none | AUTM | AUTO MODE | UNALLOCATED | 2PC pallet | Plane A
A-294 | CN7 pin 24 | none none | PALLET UNCLAMP COMMAND | none | PUCCD | PALLET UNCLAMP COMMAND | UNALLOCATED | 2PC pallet | Plane A
A-295 | CN7 pin 25 | none none | FEED HOLD P.B. | none | FHDPB | FEED HOLD P.B. | UNALLOCATED | 2PC pallet | Plane A
A-296 | CN7 pin 26 | none none | CYCLE START LED | none | CSTL | CYCLE START LED | UNALLOCATED | 2PC pallet | Plane A
A-297 | CN7 pin 27 | none none | CYCLE START P.B. | none | CSTPB | CYCLE START P.B. | UNALLOCATED | 2PC pallet | Plane A
A-298 | CN7 pin 28 | none none | PALLET CLAMP COMMAND | none | PCLCD | PALLET CLAMP COMMAND | UNALLOCATED | 2PC pallet | Plane A
A-299 | CN7 pin 29 | none none | INPUT SPARE 3 | none | ISP3 | INPUT SPARE 3 | UNALLOCATED | spare | Plane A
A-300 | CN7 pin 30 | none none | MACHINE READY | none | MRDY | MACHINE READY | UNALLOCATED | 2PC pallet | Plane A
A-301 | CN7 pin 31 | none none | RESET OUT | none | RST | RESET OUT | UNALLOCATED | 2PC pallet | Plane A
A-302 | CN7 pin 32 | none none | OUTPUT SPARE 4 | none | OSP4 | OUTPUT SPARE 4 | UNALLOCATED | spare | Plane A
A-303 | CN7 pin 33 | none none | OUTPUT SPARE 3 | none | OSP3 | OUTPUT SPARE 3 | UNALLOCATED | spare | Plane A
A-304 | CN7 pin 34 | none none | PALLET NO.1 ON (FMS) | none | P1ON | PALLET NO.1 ON (FMS) | UNALLOCATED | 2PC pallet | Plane A
A-305 | CN7 pin 35 | none none | PALLET NO.2 ON (FMS) | none | P2ON | PALLET NO.2 ON (FMS) | UNALLOCATED | 2PC pallet | Plane A
A-306 | CN7 pin 36 | none none | EXT. FINISH SIGNAL | none | EXFIN | EXT. FINISH SIGNAL | UNALLOCATED | 2PC pallet | Plane A
A-307 | CN7 pin 37 | none none | EXT. RESET | none | EXRST | EXT. RESET | UNALLOCATED | 2PC pallet | Plane A
A-308 | CN7 pin 38 | none none | X AXIS INTERLOCK | none | INTX | X AXIS INTERLOCK | UNALLOCATED | 2PC pallet | Plane A
A-309 | CN7 pin 39 | none none | Y AXIS INTERLOCK | none | INTY | Y AXIS INTERLOCK | UNALLOCATED | 2PC pallet | Plane A
A-310 | CN7 pin 40 | none none | Z AXIS INTERLOCK | none | INTZ | Z AXIS INTERLOCK | UNALLOCATED | 2PC pallet | Plane A
A-311 | CN7 pin 41 | none none | 4 AXIS INTERLOCK | none | INT4 | 4 AXIS INTERLOCK | UNALLOCATED | 2PC pallet | Plane A
A-312 | CN7 pin 42 | none none | EXTERNAL ALARM | none | EXAL | EXTERNAL ALARM | UNALLOCATED | 2PC pallet | Plane A
A-313 | CN7 pin 43 | none none | ON LINE | none | ONLN | ON LINE | UNALLOCATED | 2PC pallet | Plane A
A-314 | CN7 pin 44 | none none | ENABLE COOLANT | none | ENCOL | ENABLE COOLANT | UNALLOCATED | 2PC pallet | Plane A
A-315 | CN7 pin 45 | none none | EXTERNAL CYCLE START | none | EXCST | EXTERNAL CYCLE START | UNALLOCATED | 2PC pallet | Plane A
A-316 | CN7 pin 46 | none none | EXTERNAL FEED HOLD | none | EXFHD | EXTERNAL FEED HOLD | UNALLOCATED | 2PC pallet | Plane A
A-317 | CN7 pin 47 | none none | EXTERNAL SINGLE BLOCK | none | EXSBK | EXTERNAL SINGLE BLOCK | UNALLOCATED | 2PC pallet | Plane A
A-318 | CN7 pin 48 | none none | EXTERNAL MISS OPERATION 1 | none | EMOP1 | EXTERNAL MISS OPERATION 1 | UNALLOCATED | 2PC pallet | Plane A
A-319 | CN7 pin 49 | none none | DC24V +COM | none | +24V | DC24V +COM | UNALLOCATED | power | Plane A
A-320 | CN7 pin 50 | none none | DC24V +COM | none | +24V | DC24V +COM | UNALLOCATED | power | Plane A
B-001 | CNA3 pin 12 | P4 pin 2 | Resolver exciter SIN | RESSIN0+ | A | X_RES_SIN_POS | PROPOSED_PHASE_VERIFY | Resolver feedback | Plane B
B-002 | CNA3 pin 13 | P4 pin 1 | Resolver exciter SIN | RESSIN0- | B | X_RES_SIN_NEG | PROPOSED_PHASE_VERIFY | Resolver feedback | Plane B
B-003 | CNA3 pin 14 | P4 pin 4 | Resolver exciter COS | RESCOS0+ | F | X_RES_COS_POS | PROPOSED_PHASE_VERIFY | Resolver feedback | Plane B
B-004 | CNA3 pin 15 | P4 pin 3 | Resolver exciter COS | RESCOS0- | G | X_RES_COS_NEG | PROPOSED_PHASE_VERIFY | Resolver feedback | Plane B
B-005 | CNA3 pin 16 | P4 pin 7 | Resolver output | RESDRV0+ | H | X_RES_DRV_POS | PROPOSED_PHASE_VERIFY | Resolver excitation | Plane B
B-006 | CNA3 pin 17 | P4 pin 6 | Resolver output | RESDRV0- | J | X_RES_DRV_NEG | PROPOSED_PHASE_VERIFY | Resolver excitation | Plane B
B-007 | CNA3 pin 20 | none pin none | Sealed ground | none | N | X_RES_CASE_GND | HOLD_SHIELD_TOPOLOGY | Resolver shield | Plane B
B-008 | new cable pin three pair drains | P4 pin 5 or 8 | RESDRV/RESSIN/RESCOS shields | GND |  | X_RES_PAIR_SHIELDS | DESIGN_CONFIRMED_FIELD_PENDING | Resolver shield | Plane B
B-009 | CNA4 pin 12 | P4 pin 10 | Resolver exciter SIN | RESSIN1+ | A | Y_RES_SIN_POS | PROPOSED_PHASE_VERIFY | Resolver feedback | Plane B
B-010 | CNA4 pin 13 | P4 pin 9 | Resolver exciter SIN | RESSIN1- | B | Y_RES_SIN_NEG | PROPOSED_PHASE_VERIFY | Resolver feedback | Plane B
B-011 | CNA4 pin 14 | P4 pin 12 | Resolver exciter COS | RESCOS1+ | F | Y_RES_COS_POS | PROPOSED_PHASE_VERIFY | Resolver feedback | Plane B
B-012 | CNA4 pin 15 | P4 pin 11 | Resolver exciter COS | RESCOS1- | G | Y_RES_COS_NEG | PROPOSED_PHASE_VERIFY | Resolver feedback | Plane B
B-013 | CNA4 pin 16 | P4 pin 15 | Resolver output | RESDRV1+ | H | Y_RES_DRV_POS | PROPOSED_PHASE_VERIFY | Resolver excitation | Plane B
B-014 | CNA4 pin 17 | P4 pin 14 | Resolver output | RESDRV1- | J | Y_RES_DRV_NEG | PROPOSED_PHASE_VERIFY | Resolver excitation | Plane B
B-015 | CNA4 pin 20 | none pin none | Sealed ground | none | N | Y_RES_CASE_GND | HOLD_SHIELD_TOPOLOGY | Resolver shield | Plane B
B-016 | new cable pin three pair drains | P4 pin 13 or 16 | RESDRV/RESSIN/RESCOS shields | GND |  | Y_RES_PAIR_SHIELDS | DESIGN_CONFIRMED_FIELD_PENDING | Resolver shield | Plane B
B-017 | CNA5 pin 12 | P3 pin 2 | Resolver exciter SIN | RESSIN2+ | A | Z_RES_SIN_POS | PROPOSED_PHASE_VERIFY | Resolver feedback | Plane B
B-018 | CNA5 pin 13 | P3 pin 1 | Resolver exciter SIN | RESSIN2- | B | Z_RES_SIN_NEG | PROPOSED_PHASE_VERIFY | Resolver feedback | Plane B
B-019 | CNA5 pin 14 | P3 pin 4 | Resolver exciter COS | RESCOS2+ | F | Z_RES_COS_POS | PROPOSED_PHASE_VERIFY | Resolver feedback | Plane B
B-020 | CNA5 pin 15 | P3 pin 3 | Resolver exciter COS | RESCOS2- | G | Z_RES_COS_NEG | PROPOSED_PHASE_VERIFY | Resolver feedback | Plane B
B-021 | CNA5 pin 16 | P3 pin 7 | Resolver output | RESDRV2+ | H | Z_RES_DRV_POS | PROPOSED_PHASE_VERIFY | Resolver excitation | Plane B
B-022 | CNA5 pin 17 | P3 pin 6 | Resolver output | RESDRV2- | J | Z_RES_DRV_NEG | PROPOSED_PHASE_VERIFY | Resolver excitation | Plane B
B-023 | CNA5 pin 20 | none pin none | Sealed ground | none | N | Z_RES_CASE_GND | HOLD_SHIELD_TOPOLOGY | Resolver shield | Plane B
B-024 | new cable pin three pair drains | P3 pin 5 or 8 | RESDRV/RESSIN/RESCOS shields | GND |  | Z_RES_PAIR_SHIELDS | DESIGN_CONFIRMED_FIELD_PENDING | Resolver shield | Plane B
B-025 | TBD pin TBD | P4 pin 20 | DK-427 X command input positive | AOUT0 |  | X_AXIS_CMD_POS | HOLD_SOURCE_TRACE | Axis velocity command | Plane B
B-026 | TBD pin TBD | P4 pin 19 | DK-427 X command common | GND0 |  | X_AXIS_CMD_RETURN | HOLD_SOURCE_TRACE | Axis velocity command | Plane B
B-027 | TBD pin TBD | P4 pin 24 | DK-427 Z command input positive | AOUT1 |  | Z_AXIS_CMD_POS | HOLD_SOURCE_TRACE | Axis velocity command | Plane B
B-028 | TBD pin TBD | P4 pin 23 | DK-427 Z command common | GND1 |  | Z_AXIS_CMD_RETURN | HOLD_SOURCE_TRACE | Axis velocity command | Plane B
B-029 | TBD pin TBD | P3 pin 20 | DK-427 Y command input positive | AOUT2 |  | Y_AXIS_CMD_POS | HOLD_SOURCE_TRACE | Axis velocity command | Plane B
B-030 | TBD pin TBD | P3 pin 19 | DK-427 Y command common | GND2 |  | Y_AXIS_CMD_RETURN | HOLD_SOURCE_TRACE | Axis velocity command | Plane B
B-031 | CNA10 pin 4 | none pin none | Spindle load meter (TB2 -LM10) | none |  | CNA10_SPINDLE_LOAD_HI | RETAIN_OR_RETIRE_DECISION | Legacy load display | Plane B
B-032 | CNA10 pin 8 | none pin none | Spindle load meter common (TB2 -OM) | none |  | CNA10_SPINDLE_LOAD_LO | RETAIN_OR_RETIRE_DECISION | Legacy load display | Plane B
B-033 | CNA10 pin 11 | none pin none | Z-axis load meter (ZP6 ZLM wire 37) | none |  | CNA10_Z_LOAD_HI | RETAIN_OR_RETIRE_DECISION | Legacy load display | Plane B
B-034 | CNA10 pin 17 | none pin none | Z-axis load meter common (ZP6 ZOM wire 38) | none |  | CNA10_Z_LOAD_LO | RETAIN_OR_RETIRE_DECISION | Legacy load display | Plane B
B-035 | CNA10 pin 20 | none pin none | Load-meter common | none |  | CNA10_COMMON | RETAIN_OR_RETIRE_DECISION | Legacy load display | Plane B
B-036 | CN4 pin 18 | P3 pin TBD within 23/24 | SE1 | AOUT3/GND3 |  | SPINDLE_SPEED_SE1 | HOLD_ANALOG_ROLE | Spindle speed reference | Plane B
B-037 | CN4 pin 19 | P3 pin TBD within 23/24 | SE2 | AOUT3/GND3 |  | SPINDLE_SPEED_SE2 | HOLD_ANALOG_ROLE | Spindle speed reference | Plane B
B-038 | CN4 pin 20 | none pin none | SE3 / AGA | none |  | SPINDLE_SPEED_SE3 | HOLD_SHIELD_OR_COMMON | Spindle speed reference | Plane B

## Diagram Index
Sheet | Routes | Source YAML | PNG | SVG | Graphviz GV
Interface overview | 4 | src/00_interface_overview.yml | 00_interface_overview.png | 00_interface_overview.svg | 00_interface_overview.gv
Plane A - BBIA-1 CN1 discrete routes | 5 | src/plane_a_cn1_discrete.yml | plane_a_cn1_discrete.png | plane_a_cn1_discrete.svg | plane_a_cn1_discrete.gv
Plane A - BBIA-1 CN2 discrete routes | 14 | src/plane_a_cn2_discrete.yml | plane_a_cn2_discrete.png | plane_a_cn2_discrete.svg | plane_a_cn2_discrete.gv
Plane A - BBIA-1 CN3 discrete routes | 4 | src/plane_a_cn3_discrete.yml | plane_a_cn3_discrete.png | plane_a_cn3_discrete.svg | plane_a_cn3_discrete.gv
Plane A - BBIA-1 CN4 discrete routes | 5 | src/plane_a_cn4_discrete.yml | plane_a_cn4_discrete.png | plane_a_cn4_discrete.svg | plane_a_cn4_discrete.gv
Plane A - BBIA-1 CN5 discrete routes | 1 | src/plane_a_cn5_discrete.yml | plane_a_cn5_discrete.png | plane_a_cn5_discrete.svg | plane_a_cn5_discrete.gv
Plane A - BBIA-1 CN6 discrete routes | 4 | src/plane_a_cn6_discrete.yml | plane_a_cn6_discrete.png | plane_a_cn6_discrete.svg | plane_a_cn6_discrete.gv
Plane A - BBIA-1 CN11 discrete routes | 8 | src/plane_a_cn11_discrete.yml | plane_a_cn11_discrete.png | plane_a_cn11_discrete.svg | plane_a_cn11_discrete.gv
Plane A - BBIA-1 CN200 discrete routes | 1 | src/plane_a_cn200_discrete.yml | plane_a_cn200_discrete.png | plane_a_cn200_discrete.svg | plane_a_cn200_discrete.gv
Plane A - CN4 FR-SX spindle analog reference | 3 | src/plane_a_cn4_spindle_analog.yml | plane_a_cn4_spindle_analog.png | plane_a_cn4_spindle_analog.svg | plane_a_cn4_spindle_analog.gv
Plane B - X-axis resolver to Mesa 7i49 | 8 | src/plane_b_x_resolver.yml | plane_b_x_resolver.png | plane_b_x_resolver.svg | plane_b_x_resolver.gv
Plane B - Y-axis resolver to Mesa 7i49 | 8 | src/plane_b_y_resolver.yml | plane_b_y_resolver.png | plane_b_y_resolver.svg | plane_b_y_resolver.gv
Plane B - Z-axis resolver to Mesa 7i49 | 8 | src/plane_b_z_resolver.yml | plane_b_z_resolver.png | plane_b_z_resolver.svg | plane_b_z_resolver.gv
Plane B - X/Y/Z analog velocity commands | 6 | src/plane_b_axis_velocity_commands.yml | plane_b_axis_velocity_commands.png | plane_b_axis_velocity_commands.svg | plane_b_axis_velocity_commands.gv
Plane B - CNA10 legacy load-display disposition | 5 | src/plane_b_cna10_legacy_load_display.yml | plane_b_cna10_legacy_load_display.png | plane_b_cna10_legacy_load_display.svg | plane_b_cna10_legacy_load_display.gv