## 7i97T
Mesa 7i97T — Terminal Block Wiring Map
Ethernet Host ¦ IP: 192.168.1.121 ¦ Firmware: 7i97t_7i78d.bin ¦ Prefix: hm2_7i97.0 ¦ Updated: 2026-06-21 — all axes use RT-5XA resolvers via 7i49
TB | Pin(s) | Signal Name | Function | Axis/System | Drive/Device | HAL Pin | Notes
TB1 / TB2 — NOT USED (no encoders on this machine)
TB1 | ALL | — | NOT CONNECTED | — | — | — | All three axes use RT-5XA resolvers via 7i49 card
TB2 | ALL | — | NOT CONNECTED | — | — | — | TB1/TB2 encoder inputs unused
TB3 — Analog Outputs (±10V to servo drives)
TB3 | 4 | AOUT0+ (X) | ±10V X axis velocity command | X Axis | Mitsubishi HD81 drive | hm2_7i97.0.pwmgen.00.value | TODO: confirm terminal vs axis
TB3 | 8 | AOUT1+ (Z) | ±10V Z axis velocity command | Z Axis | Mitsubishi HD101 drive | hm2_7i97.0.pwmgen.01.value | TODO: confirm terminal vs axis
TB3 | 12 | AOUT2+ (Y) | ±10V Y axis velocity command | Y Axis | Mitsubishi HD81 drive | hm2_7i97.0.pwmgen.02.value | TODO: confirm terminal vs axis
TB3 | 16 | AOUT3+ | Spare — spindle speed (planned) | Spindle | FR-SX VFD | hm2_7i97.0.pwmgen.03.value | 0–10V spindle analog
TB3 | GND | AGND | Analog signal ground | All | Drive commons | — | Star ground
TB4 — SSerial Port (RS-422 → 7i84U)
TB4 | 15,16 | SSERIAL_RX+/− | SSerial receive | 7i84U | Mesa 7i84U J1 | hm2_7i97.0.sserial.0.7i84.0.0.input-XX | CAT5e → 7i84U J1 pin 1/2
TB4 | 17,18 | SSERIAL_TX+/− | SSerial transmit | 7i84U | Mesa 7i84U J1 | hm2_7i97.0.sserial.0.7i84.0.0.output-XX | CAT5e → 7i84U J1 pin 3/6
TB4 | GND | GND | Signal ground | 7i84U | — | — | W22 jumper must be UP
TB5 — SSR Relay Driver Outputs
TB5 | 13,14 | AIR_BLAST | Air blast solenoid overflow output | Air blast | Overflow from 7i84U (all 16 out used) | hm2_7i97.0.sserial.0.7i97t.0.gpio.ssr.0.out-00 | 24V → relay → 100VAC CKD 4F210-08-AC100V
TB5 | 15,16 | SSR_OUT1 | Spare SSR output | I/O | SPARE — available | hm2_7i97.0.ssr.0.out-01 | Available for future use
TB5 | 17,18 | SSR_OUT2 | Spare SSR output | I/O | SPARE — available | hm2_7i97.0.ssr.0.out-02 | Available for future use
TB5 | 19,20 | SSR_OUT3 | Spare SSR output | I/O | SPARE — available | hm2_7i97.0.ssr.0.out-03 | Available for future use
TB5 | 21,22 | SSR_OUT4 | Spare SSR output | I/O | SPARE — available | hm2_7i97.0.ssr.0.out-04 | Available for future use
TB5 | 23,24 | SSR_OUT5 | Spare SSR output | I/O | SPARE — available | hm2_7i97.0.ssr.0.out-05 | Available for future use
P1 (DB25) — Expansion Header → 7i49 Resolver Card
P1 | DB25 | IDC26→DB25 cable | All 3 resolver channels X/Y/Z | X+Y+Z | Mesa 7i49 | hm2_7i97.0.resolver.00/01/02 | 7i49 not yet ordered — confirm RT-5XA TR first

## 7i49 Resolver
Mesa 7i49 — Resolver Interface (All 3 Axes via P1 DB25)
Connects to 7i97T P1 via IDC26→DB25 cable ¦ Card not yet ordered ¦ Confirm RT-5XA TR from nameplate before ordering 7i49 vs 7i49HV
Channel | Axis | Motor Model | Resolver | HAL Pin | DB25 Pins | Notes
Resolver Channel Assignments
resolver.00 | X Axis | HD81-12S-TT-A | RT-5XA-L1 | hm2_7i97.0.resolver.00.position | EXC:1/2 SIN:3/4 COS:5/6 | Scale TODO: 65536 / pitch_inch
resolver.01 | Y Axis | HD81-12S-TT-A | RT-5XA-L1 | hm2_7i97.0.resolver.01.position | EXC:7/8 SIN:9/10 COS:11/12 | Scale TODO: 65536 / pitch_inch
resolver.02 | Z Axis | HD101-12-TT-A | RT-5XA-L1 | hm2_7i97.0.resolver.02.position | EXC:13/14 SIN:15/16 COS:17/18 | Z has brake N1J-L2-201 — wire separately
RT-5XA Resolver Wire Connections (verify against motor connector)
Resolver Pin | Function | Typical Color | 7i49 Terminal | Notes
R1 | Excitation + | Red | EXC+ | ~7VAC sine from 7i49
R2 | Excitation − | Black | EXC− | Return
S1 | Sine + | Yellow | SIN+
S3 | Sine − | Blue | SIN−
S2 | Cosine + | Green | COS+
S4 | Cosine − | White | COS−
OPEN ITEMS — 7i49
1 | Confirm RT-5XA transformation ratio from nameplate — determines 7i49 vs 7i49HV
2 | Confirm ballscrew pitch for X, Y, Z — needed for resolver.scale calculation
3 | Order 7i49 card once TR confirmed
4 | Wire IDC26→DB25 cable from P1 header to 7i49
5 | Wire Z brake (N1J-L2-201) release through 7i84U output

## 7i84U
Mesa 7i84U — 32 Input / 16 Output Map
SSerial slave via 7i97T TB4 ¦ J1 RJ45 ¦ 24VDC field power on TB1 ¦ Prefix: hm2_7i97.0.sserial.0.7i84.0.0
Connector | Bit # | Signal Name | Function | Source/Dest | HAL Pin | Notes
Digital Inputs (32) — J2/J3
J2 | 0 | X_HOME_SW | X home switch | Mazak prox | hm2_7i97.0.sserial.0.7i84.0.0.input-00
J2 | 1 | X_NEG_LIM | X negative limit | Mazak limit | hm2_7i97.0.sserial.0.7i84.0.0.input-01
J2 | 2 | X_POS_LIM | X positive limit | Mazak limit | hm2_7i97.0.sserial.0.7i84.0.0.input-02
J2 | 3 | Z_HOME_SW | Z home switch | Mazak prox | hm2_7i97.0.sserial.0.7i84.0.0.input-03
J2 | 4 | Z_NEG_LIM | Z negative limit | Mazak limit | hm2_7i97.0.sserial.0.7i84.0.0.input-04
J2 | 5 | Z_POS_LIM | Z positive limit | Mazak limit | hm2_7i97.0.sserial.0.7i84.0.0.input-05
J2 | 6 | Y_HOME_SW | Y home switch | Mazak prox | hm2_7i97.0.sserial.0.7i84.0.0.input-06
J2 | 7 | Y_NEG_LIM | Y negative limit | Mazak limit | hm2_7i97.0.sserial.0.7i84.0.0.input-07
J2 | 8 | Y_POS_LIM | Y positive limit | Mazak limit | hm2_7i97.0.sserial.0.7i84.0.0.input-08
J2 | 9 | ESTOP_IN | E-stop chain | Estop chain | hm2_7i97.0.sserial.0.7i84.0.0.input-09 | NC contact
J2 | 10 | X_DRIVE_FAULT | X drive fault | HD81 drive | hm2_7i97.0.sserial.0.7i84.0.0.input-10
J2 | 11 | Z_DRIVE_FAULT | Z drive fault | HD101 drive | hm2_7i97.0.sserial.0.7i84.0.0.input-11
J2 | 12 | Y_DRIVE_FAULT | Y drive fault | HD81 drive | hm2_7i97.0.sserial.0.7i84.0.0.input-12
J2 | 13 | SPINDLE_AT_SPD | Spindle at speed | FR-SX VFD | hm2_7i97.0.sserial.0.7i84.0.0.input-13
J2 | 14 | SPINDLE_FAULT | VFD fault | FR-SX VFD | hm2_7i97.0.sserial.0.7i84.0.0.input-14
J2 | 15 | TOOL_UNCLAMP | Tool unclamp confirm | Pneumatic sw | hm2_7i97.0.sserial.0.7i84.0.0.input-15
J3 | 16 | DOOR_OPEN | Enclosure door open | Door switch | hm2_7i97.0.sserial.0.7i84.0.0.input-16
J3 | 17 | LUBE_LEVEL | Lube oil low | Level switch | hm2_7i97.0.sserial.0.7i84.0.0.input-17
J3 | 18 | COOLANT_LEVEL | Coolant low | Level switch | hm2_7i97.0.sserial.0.7i84.0.0.input-18
J3 | 19 | ATC_HOME | ATC carousel home | ATC prox | hm2_7i97.0.sserial.0.7i84.0.0.input-19 | If ATC present
J3 | 20 | SPARE_IN_20 | Spare | — | hm2_7i97.0.sserial.0.7i84.0.0.input-20
J3 | 21 | SPARE_IN_21 | Spare | — | hm2_7i97.0.sserial.0.7i84.0.0.input-21
J3 | 22 | SPARE_IN_22 | Spare | — | hm2_7i97.0.sserial.0.7i84.0.0.input-22
J3 | 23 | SPARE_IN_23 | Spare | — | hm2_7i97.0.sserial.0.7i84.0.0.input-23
J3 | 24 | SPARE_IN_24 | Spare | — | hm2_7i97.0.sserial.0.7i84.0.0.input-24
J3 | 25 | SPARE_IN_25 | Spare | — | hm2_7i97.0.sserial.0.7i84.0.0.input-25
J3 | 26 | SPARE_IN_26 | Spare | — | hm2_7i97.0.sserial.0.7i84.0.0.input-26
J3 | 27 | SPARE_IN_27 | Spare | — | hm2_7i97.0.sserial.0.7i84.0.0.input-27
J3 | 28 | SPARE_IN_28 | Spare | — | hm2_7i97.0.sserial.0.7i84.0.0.input-28
J3 | 29 | SPARE_IN_29 | Spare | — | hm2_7i97.0.sserial.0.7i84.0.0.input-29
J3 | 30 | SPARE_IN_30 | Spare | — | hm2_7i97.0.sserial.0.7i84.0.0.input-30
J3 | 31 | SPARE_IN_31 | Spare | — | hm2_7i97.0.sserial.0.7i84.0.0.input-31
Digital Outputs (16) — J4
J4 | 0 | SPINDLE_FWD | Spindle forward | FR-SX FWD | hm2_7i97.0.sserial.0.7i84.0.0.output-00
J4 | 1 | SPINDLE_REV | Spindle reverse | FR-SX REV | hm2_7i97.0.sserial.0.7i84.0.0.output-01
J4 | 2 | SPINDLE_ENA | Spindle enable relay | Contactor | hm2_7i97.0.sserial.0.7i84.0.0.output-02
J4 | 3 | COOLANT_ON | Coolant pump | Coolant relay | hm2_7i97.0.sserial.0.7i84.0.0.output-03
J4 | 4 | LUBE_ON | Lube pump | Lube relay | hm2_7i97.0.sserial.0.7i84.0.0.output-04
J4 | 5 | TOOL_UNCLAMP | Tool unclamp solenoid | Pneumatic sol | hm2_7i97.0.sserial.0.7i84.0.0.output-05
J4 | 6 | ALARM_OUT | Alarm relay | Alarm light | hm2_7i97.0.sserial.0.7i84.0.0.output-06
J4 | 7 | X_DRIVE_ENA | X drive enable | HD81 drive | hm2_7i97.0.sserial.0.7i84.0.0.output-07
J4 | 8 | Z_DRIVE_ENA | Z drive enable | HD101 drive | hm2_7i97.0.sserial.0.7i84.0.0.output-08
J4 | 9 | Y_DRIVE_ENA | Y drive enable | HD81 drive | hm2_7i97.0.sserial.0.7i84.0.0.output-09
J4 | 10 | Z_BRAKE_REL | Z brake release | N1J-L2-201 | hm2_7i97.0.sserial.0.7i84.0.0.output-10 | Release before Z motion
J4 | 11 | ATC_FWD | ATC rotate fwd | ATC relay | hm2_7i97.0.sserial.0.7i84.0.0.output-11 | If ATC present
J4 | 12 | SPARE_OUT_12 | Spare | — | hm2_7i97.0.sserial.0.7i84.0.0.output-12
J4 | 13 | SPARE_OUT_13 | Spare | — | hm2_7i97.0.sserial.0.7i84.0.0.output-13
J4 | 14 | SPARE_OUT_14 | Spare | — | hm2_7i97.0.sserial.0.7i84.0.0.output-14
J4 | 15 | SPARE_OUT_15 | Spare | — | hm2_7i97.0.sserial.0.7i84.0.0.output-15

## HAL Signals
HAL Signal Cross-Reference — All Axes, I/O, BCD Magazine
Net names, signal types, source pins, destination pins, and physical terminals ¦ Updated 2026-06-21 (added panel/safety inputs in-27..31: hydraulic-ok, cycle-start, feed-hold, single-block, servo-ready)
HAL Net Name | Type | Axis/System | Source HAL Pin | Destination HAL Pin | Physical Terminal
── X Axis ──
x-pos-fb | float | X Axis | hm2_7i97.0.resolver.00.position | pid.x.feedback joint.0.motor-pos-fb | 7i49 ch0 → P1 DB25
x-vel-fb | float | X Axis | hm2_7i97.0.resolver.00.velocity | pid.x.vel-cmd | 7i49 ch0
x-pos-cmd | float | X Axis | joint.0.motor-pos-cmd | pid.x.command | —
x-output | float | X Axis | pid.x.output | hm2_7i97.0.pwmgen.00.value | TB3-4
x-enable | bit | X Axis | joint.0.amp-enable-out | pwmgen.00.enable pid.x.enable | —
x-index-enable | bit | X Axis | joint.0.index-enable | hm2_7i97.0.resolver.00.index-enable | 7i49 ch0
── Y Axis ──
y-pos-fb | float | Y Axis | hm2_7i97.0.resolver.01.position | pid.y.feedback joint.1.motor-pos-fb | 7i49 ch1 → P1 DB25
y-vel-fb | float | Y Axis | hm2_7i97.0.resolver.01.velocity | pid.y.vel-cmd | 7i49 ch1
y-pos-cmd | float | Y Axis | joint.1.motor-pos-cmd | pid.y.command | —
y-output | float | Y Axis | pid.y.output | hm2_7i97.0.pwmgen.02.value | TB3-12
y-enable | bit | Y Axis | joint.1.amp-enable-out | pwmgen.02.enable pid.y.enable | —
y-index-enable | bit | Y Axis | joint.1.index-enable | hm2_7i97.0.resolver.01.index-enable | 7i49 ch1
── Z Axis ──
z-pos-fb | float | Z Axis | hm2_7i97.0.resolver.02.position | pid.z.feedback joint.2.motor-pos-fb | 7i49 ch2 → P1 DB25
z-vel-fb | float | Z Axis | hm2_7i97.0.resolver.02.velocity | pid.z.vel-cmd | 7i49 ch2
z-pos-cmd | float | Z Axis | joint.2.motor-pos-cmd | pid.z.command | —
z-output | float | Z Axis | pid.z.output | hm2_7i97.0.pwmgen.01.value | TB3-8
z-enable | bit | Z Axis | joint.2.amp-enable-out | pwmgen.01.enable pid.z.enable | —
z-index-enable | bit | Z Axis | joint.2.index-enable | hm2_7i97.0.resolver.02.index-enable | 7i49 ch2
z-brake-rel | bit | Z Axis | joint.2.amp-enable-out | hm2_7i97.0.sserial.0.7i84.0.0.output-06 | 7i84U J4 out-06
── Spindle ──
spindle-speed-cmd | float | Spindle | spindle.0.speed-out | scale.spindle.in | —
spindle-fwd | bit | Spindle | spindle.0.forward | hm2_7i97.0.sserial.0.7i84.0.0.output-00 | 7i84U J4 out-00
spindle-rev | bit | Spindle | spindle.0.reverse | hm2_7i97.0.sserial.0.7i84.0.0.output-01 | 7i84U J4 out-01
spindle-ena | bit | Spindle | spindle.0.on | hm2_7i97.0.sserial.0.7i84.0.0.output-02 | 7i84U J4 out-02
spindle-at-spd | bit | Spindle | hm2_7i97.0.sserial.0.7i84.0.0.input-13 | spindle.0.at-speed | 7i84U J2 in-13
spindle-fault | bit | Spindle | hm2_7i97.0.sserial.0.7i84.0.0.input-14 | halui.estop.activate (stub) | 7i84U J2 in-14
── X Axis ──
x-drive-ena | bit | X Axis | joint.0.amp-enable-out | hm2_7i97.0.sserial.0.7i84.0.0.output-03 | 7i84U J4 out-03
── Y Axis ──
y-drive-ena | bit | Y Axis | joint.1.amp-enable-out | hm2_7i97.0.sserial.0.7i84.0.0.output-04 | 7i84U J4 out-04
── Z Axis ──
z-drive-ena | bit | Z Axis | joint.2.amp-enable-out | hm2_7i97.0.sserial.0.7i84.0.0.output-05 | 7i84U J4 out-05
── X Axis ──
x-drive-fault | bit | X Axis | hm2_7i97.0.sserial.0.7i84.0.0.input-10 | halui.estop.activate (stub) | 7i84U J2 in-10
── Y Axis ──
y-drive-fault | bit | Y Axis | hm2_7i97.0.sserial.0.7i84.0.0.input-11 | halui.estop.activate (stub) | 7i84U J2 in-11
── Z Axis ──
z-drive-fault | bit | Z Axis | hm2_7i97.0.sserial.0.7i84.0.0.input-12 | halui.estop.activate (stub) | 7i84U J2 in-12
── X Axis ──
x-home-sw | bit | X Axis | hm2_7i97.0.sserial.0.7i84.0.0.input-00 | joint.0.home-sw-in | 7i84U J2 in-00
x-neg-limit | bit | X Axis | hm2_7i97.0.sserial.0.7i84.0.0.input-01 | joint.0.neg-lim-sw-in | 7i84U J2 in-01
x-pos-limit | bit | X Axis | hm2_7i97.0.sserial.0.7i84.0.0.input-02 | joint.0.pos-lim-sw-in | 7i84U J2 in-02
── Y Axis ──
y-home-sw | bit | Y Axis | hm2_7i97.0.sserial.0.7i84.0.0.input-03 | joint.1.home-sw-in | 7i84U J2 in-03
y-neg-limit | bit | Y Axis | hm2_7i97.0.sserial.0.7i84.0.0.input-04 | joint.1.neg-lim-sw-in | 7i84U J2 in-04
y-pos-limit | bit | Y Axis | hm2_7i97.0.sserial.0.7i84.0.0.input-05 | joint.1.pos-lim-sw-in | 7i84U J2 in-05
── Z Axis ──
z-home-sw | bit | Z Axis | hm2_7i97.0.sserial.0.7i84.0.0.input-06 | joint.2.home-sw-in | 7i84U J2 in-06
z-neg-limit | bit | Z Axis | hm2_7i97.0.sserial.0.7i84.0.0.input-07 | joint.2.neg-lim-sw-in | 7i84U J2 in-07
z-pos-limit | bit | Z Axis | hm2_7i97.0.sserial.0.7i84.0.0.input-08 | joint.2.pos-lim-sw-in | 7i84U J2 in-08
── Safety ──
estop-in | bit | Safety | hm2_7i97.0.sserial.0.7i84.0.0.input-09 | estop-latch.0.fault-in | 7i84U J2 in-09 (NC)
estop-out | bit | Safety | iocontrol.0.user-enable-out | iocontrol.0.emc-enable-in | —
── ATC/Tool ──
tool-clamp-conf | bit | ATC/Tool | hm2_7i97.0.sserial.0.7i84.0.0.input-15 | iocontrol.0.tool-prepared (stub) | 7i84U J2 in-15 (PRS 9)
tool-unclamp-conf | bit | ATC/Tool | hm2_7i97.0.sserial.0.7i84.0.0.input-16 | iocontrol.0.tool-changed (stub) | 7i84U J3 in-16 (PRS 8)
tool-clamp | bit | ATC/Tool | iocontrol.0.tool-change (stub) | hm2_7i97.0.sserial.0.7i84.0.0.output-09 | 7i84U J4 out-09 → relay → GAB 412
tool-unclamp | bit | ATC/Tool | iocontrol.0.tool-change (stub) | hm2_7i97.0.sserial.0.7i84.0.0.output-10 | 7i84U J4 out-10 → relay → GAB 412
── Spindle ──
gear-hi-conf | bit | Spindle | hm2_7i97.0.sserial.0.7i84.0.0.input-17 | gearchange.hi-confirm (stub) | 7i84U J3 in-17 (PRS 10)
gear-lo-conf | bit | Spindle | hm2_7i97.0.sserial.0.7i84.0.0.input-18 | gearchange.lo-confirm (stub) | 7i84U J3 in-18 (PRS 12)
gear-hi-sol | bit | Spindle | gearchange.hi-out (stub) | hm2_7i97.0.sserial.0.7i84.0.0.output-07 | 7i84U J4 out-07 → relay → CKD 4F210
gear-lo-sol | bit | Spindle | gearchange.lo-out (stub) | hm2_7i97.0.sserial.0.7i84.0.0.output-08 | 7i84U J4 out-08 → relay → CKD 4F210
── ATC/Mag ──
mag-bcd-bit0 | bit | ATC/Mag | hm2_7i97.0.sserial.0.7i84.0.0.input-19 | bcd2s.in-00 | 7i84U J3 in-19 (PRS 21)
mag-bcd-bit1 | bit | ATC/Mag | hm2_7i97.0.sserial.0.7i84.0.0.input-20 | bcd2s.in-01 | 7i84U J3 in-20 (PRS 22)
mag-bcd-bit2 | bit | ATC/Mag | hm2_7i97.0.sserial.0.7i84.0.0.input-21 | bcd2s.in-02 | 7i84U J3 in-21 (PRS 23)
mag-bcd-bit3 | bit | ATC/Mag | hm2_7i97.0.sserial.0.7i84.0.0.input-22 | bcd2s.in-03 | 7i84U J3 in-22 (PRS 24)
mag-bcd-bit4 | bit | ATC/Mag | hm2_7i97.0.sserial.0.7i84.0.0.input-23 | bcd2s.in-04 | 7i84U J3 in-23 (PRS 25)
mag-pocket | s32 | ATC/Mag | bcd2s.out | atc.pocket-number (stub) | — (decoded integer 0–31)
atc-fwd | bit | ATC/Mag | atc.fwd-out (stub) | hm2_7i97.0.sserial.0.7i84.0.0.output-13 | 7i84U J4 out-13
atc-rev | bit | ATC/Mag | atc.rev-out (stub) | hm2_7i97.0.sserial.0.7i84.0.0.output-14 | 7i84U J4 out-14
── Utility ──
coolant-on | bit | Utility | iocontrol.0.coolant-flood | hm2_7i97.0.sserial.0.7i84.0.0.output-11 | 7i84U J4 out-11
lube-on | bit | Utility | lube-ctrl.out (stub) | hm2_7i97.0.sserial.0.7i84.0.0.output-12 | 7i84U J4 out-12
alarm-out | bit | Utility | halui.program.is-paused (stub) | hm2_7i97.0.sserial.0.7i84.0.0.output-15 | 7i84U J4 out-15
door-open | bit | Utility | hm2_7i97.0.sserial.0.7i84.0.0.input-24 | halui.estop.activate (stub) | 7i84U J3 in-24
lube-level | bit | Utility | hm2_7i97.0.sserial.0.7i84.0.0.input-25 | lube-ctrl.level-ok (stub) | 7i84U J3 in-25
coolant-level | bit | Utility | hm2_7i97.0.sserial.0.7i84.0.0.input-26 | coolant-ctrl.level-ok (stub) | 7i84U J3 in-26
air-blast | bit | Utility | airblast.out (stub) | hm2_7i97.0.gpio.020.out | 7i97T TB5 SSR Out-00 → relay → CKD
touch-sensor-blast | bit | Utility | touchtool.blast-out (stub) | hm2_7i97.0.gpio.021.out | 7i97T TB5 SSR Out-01 → RLY-8 → GAB 412 (SOL 35)
tap-coolant-blast | bit | Utility | tap.coolant-blast-out (stub) | hm2_7i97.0.gpio.022.out | 7i97T TB5 SSR Out-02 → RLY-9 → GAB 412 (SOL 61)
── Panel / Safety Inputs ──
hydraulic-ok | bit | Safety | hm2_7i97.0.sserial.0.7i84.0.0.input-27 | (stub — interlock before ATC) | 7i84U J3 in-27 ¦ HYD_PRESS_OK switch
cycle-start-pb | bit | Panel | hm2_7i97.0.sserial.0.7i84.0.0.input-28 | halui.program.run (stub) | 7i84U J3 in-28 ¦ Operator panel cycle-start PB
feed-hold-pb | bit | Panel | hm2_7i97.0.sserial.0.7i84.0.0.input-29 | halui.program.pause (stub) | 7i84U J3 in-29 ¦ Operator panel feed-hold PB
single-block | bit | Panel | hm2_7i97.0.sserial.0.7i84.0.0.input-30 | halui.program.step (stub) | 7i84U J3 in-30 ¦ Operator panel single-block SW
servo-ready | bit | Safety | hm2_7i97.0.sserial.0.7i84.0.0.input-31 | (stub — servo ready relay) | 7i84U J3 in-31 ¦ Servo ready relay contact

## Legend
Mazak VQC 20/40 — Color Legend & Open Items
Updated 2026-06-21 — Resolver architecture confirmed; I/O expansion complete; relay panel required
COLOR LEGEND (tabs 7i97T and 7i84U)
| X Axis | RT-5XA resolver → 7i49 ch0 ¦ HD81-12S drive ¦ pwmgen.00 TB3-4
| Y Axis | RT-5XA resolver → 7i49 ch1 ¦ HD81-12S drive ¦ pwmgen.02 TB3-12
| Z Axis | RT-5XA resolver → 7i49 ch2 ¦ HD101-12 drive ¦ pwmgen.01 TB3-8 ¦ brake N1J-L2-201
| Spindle | FR-SX VFD — 0–10V analog speed + FWD/REV digital via 7i84U out-00/01
| Safety / E-Stop | E-stop chain, drive faults, alarm — critical safety nets
| ATC / Tool | Tool clamp/unclamp, clamp confirm, carousel drive
| ATC / Magazine | BCD pocket encoder (PRS 21–25, in-19–23) — decoded via bcd2s
| Utility / Spare | Coolant, lube, door, levels, alarm, spares
| Warning / Note | Yellow rows = relay panel or BCD decoder notes
| 100VAC relay rows | Amber rows in 7i84U = outputs that route through relay panel
Gray/italic = unused terminal or spare I/O point
OPEN ITEMS — must resolve before first run
# | Item | Action Required
1 | Confirm RT-5XA transformation ratio from nameplate | Read TR from motor nameplate — determines 7i49 (TR≈0.5) vs 7i49HV (TR=1.0). DO NOT order card until confirmed.
2 | Confirm ballscrew pitch — X, Y, Z | Measure or confirm from machine docs. Resolver scale = 65,536 / pitch_inch. Current placeholder: 332,893 counts/inch (5mm pitch).
3 | Order 7i49 resolver card | After TR confirmed. Connects to 7i97T P1 via DB25. Standard 7i49 assumed.
4 | Fix 7i84U sserial (W22 jumper + cable polarity) | W22 jumper must be UP on 7i97T. Check CAT5e cable pin mapping against 7i84U manual p.6 before re-seating.
5 | Confirm TB3 terminal → axis assignment | pwmgen.00=X (TB3-4), pwmgen.01=Z (TB3-8), pwmgen.02=Y (TB3-12) — verify against drive wiring before motion.
6 | Build 100VAC relay panel | DIN rail, 8 relays, 24VDC coil / ≥120VAC contacts (≥5A). Phoenix Contact PLC-RSP or equiv. Wire RLY-1–5 per wiring map.
7 | Wire Z brake (N1J-L2-201) — out-06 | Z_BRAKE_REL assigned to 7i84U out-06. Confirm brake coil voltage. HAL: HIGH before Z motion, LOW on disable/estop.
8 | Add BCD decoder HAL component | loadrt bcd2s (or custom mux). Net in-19 through in-23 (PRS 21–25) to bcd2s.in-00…in-04. Output = integer pocket 0–31.
9 | Add air-blast net in HAL | Map hm2_7i97.0.gpio.020.out to 'air-blast' net. Confirm GPIO index against 7i97T manual before wiring. Via relay → 100VAC CKD.
10 | Verify PRS sensor specs (Yamatake + Balluff) | Confirm FL1-2D6-E3 and BES-516-325-D0X-3 output type (PNP) and 24VDC supply match 7i84U input specs before landing wires.
11 | Wire spindle analog speed | Assign spare pwmgen channel (TB3-16 or TB3-20) for 0–10V spindle command → FR-SX VFD V-IN.
12 | Verify 24VDC supply capacity | Relay panel adds ~8 × 100mA coil loads (~800mA). Measure Mazak cabinet 24V supply. May need new Mean Well DR-60-24.
13 | Uncomment limit/home/estop HAL nets | Nets are commented out in mazak.hal pending sserial fix. Uncomment once 7i84U sserial confirmed working.
14 | Run latency test | sudo latency-test — must pass before first motion attempt. Target: max jitter <50µs for 1kHz servo thread.