## IO Master
Mazak VQC 20/40 — LinuxCNC Retrofit — IO Master (7i84U)
Confirmed architecture: 7i97T (analog/encoder) + 7i84U (32×DI / 16×DO) ¦ Updated: 2026-06-21
# | Signal (HAL Net Name) | IO Type | Mesa Pin (7i84U) | Cabinet Terminal / Source | Description | HAL Net | Voltage | Notes
▶ DIGITAL OUTPUTS (7i84U out-00 … out-15)
1 | spindle-fwd | DO | out-00 | FR-SX FWD | Spindle forward run command | spindle-fwd | 24VDC
2 | spindle-rev | DO | out-01 | FR-SX REV | Spindle reverse run command | spindle-rev | 24VDC
3 | spindle-ena | DO | out-02 | FR-SX Enable | Spindle VFD enable | spindle-ena | 24VDC
4 | x-enable | DO | out-03 | X MELDA drive | X-axis MELDA servo enable | x-enable | 24VDC
5 | y-enable | DO | out-04 | Y MELDA drive | Y-axis MELDA servo enable | y-enable | 24VDC
6 | z-enable | DO | out-05 | Z MELDA drive | Z-axis MELDA servo enable | z-enable | 24VDC
7 | z-brake-rel | DO | out-06 | N1J-L2-201 brake | Z-axis spindle brake release | z-brake-rel | 24VDC
8 | gear-hi-sol | DO | out-07 | RLY-1 → SOL-13 | Gear shift HI (Fujikoshi SA-G01-E3X) | gear-hi-sol | 24VDC | PERMISSIVE: hydraulic-ok AND spindle-zero-speed required
9 | gear-lo-sol | DO | out-08 | RLY-2 → SOL-12 | Gear shift LO (Fujikoshi SA-G01-E3X) | gear-lo-sol | 24VDC | PERMISSIVE: hydraulic-ok AND spindle-zero-speed required
10 | tool-clamp | DO | out-09 | RLY-3 → SOL-10 | Tool clamp (Fujikoshi SA-G01-A3X) | tool-clamp | 24VDC | PERMISSIVE: hydraulic-ok AND spindle-zero-speed required
11 | tool-unclamp | DO | out-10 | RLY-4 → SOL-10 | Tool unclamp (Fujikoshi SA-G01-A3X) | tool-unclamp | 24VDC | PERMISSIVE: hydraulic-ok AND spindle-zero-speed required
12 | coolant-on | DO | out-11 | Coolant pump relay | Coolant pump contactor | coolant-on | 24VDC
13 | lube-on | DO | out-12 | Lube pump relay | Lube pump contactor | lube-on | 24VDC
14 | atc-fwd | DO | out-13 | ATC motor FWD | ATC magazine motor forward | atc-fwd | 24VDC | PERMISSIVE: hydraulic-ok AND mag-in-position required
15 | atc-rev | DO | out-14 | ATC motor REV | ATC magazine motor reverse | atc-rev | 24VDC | PERMISSIVE: hydraulic-ok AND mag-in-position required
16 | alarm-out | DO | out-15 | Alarm lamp | Panel alarm indicator | alarm-out | 24VDC
▶ HYDRAULIC PUMP MOTOR CONTACTOR (no Mesa output — hardwired to 24VDC control power)
— | HYD_PUMP_ON | Hardwired | — (no Mesa output) | 24VDC control rail → KM-HYD | Hydraulic pump motor contactor (NACHI 1.5 kW, UPV-1A-16NI) | N/A — always-on with control power | 24VDC coil | Pump starts when 24VDC control power is applied. LinuxCNC does NOT switch pump on/off. All 16 7i84U outputs are allocated — pump contactor wired directly to control power rail.
▶ DIGITAL INPUTS (7i84U in-00 … in-31)
1 | x-home | DI | in-00 | LS-42 | X-axis home switch | x-home | 24VDC
2 | x-limit-pos | DI | in-01 | OT+X | X+ overtravel limit (NC) | x-limit-pos | 24VDC | NC logic
3 | x-limit-neg | DI | in-02 | OT-X | X- overtravel limit (NC) | x-limit-neg | 24VDC | NC logic
4 | y-home | DI | in-03 | LS-52 | Y-axis home switch | y-home | 24VDC
5 | y-limit-pos | DI | in-04 | OT+Y | Y+ overtravel limit (NC) | y-limit-pos | 24VDC | NC logic
6 | y-limit-neg | DI | in-05 | OT-Y | Y- overtravel limit (NC) | y-limit-neg | 24VDC | NC logic
7 | z-home | DI | in-06 | LS-62 | Z-axis home switch | z-home | 24VDC
8 | z-limit-pos | DI | in-07 | OT+Z | Z+ overtravel limit (NC) | z-limit-pos | 24VDC | NC logic
9 | z-limit-neg | DI | in-08 | OT-Z | Z- overtravel limit (NC) | z-limit-neg | 24VDC | NC logic
10 | estop-in | DI | in-09 | ESTOP chain (NC) | E-Stop NC chain input | estop-in | 24VDC | NC — opens on fault
11 | x-drive-fault | DI | in-10 | X MELDA fault | X-axis MELDA drive fault | x-drive-fault | 24VDC
12 | y-drive-fault | DI | in-11 | Y MELDA fault | Y-axis MELDA drive fault | y-drive-fault | 24VDC
13 | z-drive-fault | DI | in-12 | Z MELDA fault | Z-axis MELDA drive fault | z-drive-fault | 24VDC
14 | spindle-at-spd | DI | in-13 | FR-SX at-speed | Spindle at speed (zero-speed signal) | spindle-at-spd | 24VDC | Used as spindle-zero-speed permissive
15 | spindle-fault | DI | in-14 | FR-SX fault | Spindle VFD fault | spindle-fault | 24VDC
16 | tool-clamp-conf | DI | in-15 | PRS-9 Balluff | Tool clamped confirmation switch | tool-clamp-conf | 24VDC
17 | tool-unclamp-conf | DI | in-16 | PRS-8 Yamatake | Tool unclamped confirmation switch | tool-unclamp-conf | 24VDC
18 | gear-hi-conf | DI | in-17 | PRS-10 | Gear HI confirmed (PRS-10) | gear-hi-conf | 24VDC
19 | gear-lo-conf | DI | in-18 | PRS-12 | Gear LO confirmed (PRS-12) | gear-lo-conf | 24VDC
20 | mag-bcd-0 | DI | in-19 | PRS-21 | Magazine BCD bit 0 | mag-bcd-0 | 24VDC
21 | mag-bcd-1 | DI | in-20 | PRS-22 | Magazine BCD bit 1 | mag-bcd-1 | 24VDC
22 | mag-bcd-2 | DI | in-21 | PRS-23 | Magazine BCD bit 2 | mag-bcd-2 | 24VDC
23 | mag-bcd-3 | DI | in-22 | PRS-24 | Magazine BCD bit 3 | mag-bcd-3 | 24VDC
24 | mag-bcd-4 | DI | in-23 | PRS-25 | Magazine BCD bit 4 | mag-bcd-4 | 24VDC
25 | door-open | DI | in-24 | Door interlock | Operator door open switch | door-open | 24VDC
26 | lube-level | DI | in-25 | Lube level sensor | Lube oil level low | lube-level | 24VDC
27 | coolant-level | DI | in-26 | Coolant level sensor | Coolant level low | coolant-level | 24VDC
28 | hydraulic-ok | DI | in-27 | Sanwa SPS-8T-PC-20 | Hydraulic pressure switch — HYD_PRESS_OK | hydraulic-ok | 24VDC | PERMISSIVE SOURCE — ON when ≥16 kg/cm². OFF when <10 kg/cm². Operating pressure 70 kg/cm². MUST be HIGH before any ATC or gear-shift solenoid output is enabled.
29 | cycle-start-pb | DI | in-28 | Panel cycle-start PB | Cycle start pushbutton | cycle-start-pb | 24VDC
30 | feed-hold-pb | DI | in-29 | Panel feed-hold PB | Feed hold pushbutton | feed-hold-pb | 24VDC
31 | single-block | DI | in-30 | Panel single-block SW | Single block mode switch | single-block | 24VDC
32 | servo-ready | DI | in-31 | Servo ready (all axes) | All drives ready signal | servo-ready | 24VDC
▶ HYDRAULIC PERMISSIVE CHAIN (ladder logic gate — applies to ALL ATC and gear-shift outputs)
| Gate Condition | HAL Net | Mesa Pin | Source / Part | Notes
| hydraulic-ok = TRUE | hydraulic-ok | in-27 | Sanwa SPS-8T-PC-20 | PRIMARY PERMISSIVE. Hydraulic pressure ≥16 kg/cm². Pump must be running and system at pressure.
| spindle-zero-speed | spindle-at-spd | in-13 | FR-SX at-speed output | Spindle must be stopped before gear shift or tool change is permitted.
| mag-in-position | mag-bcd-x decoded | in-19..23 | PRS-21..25 BCD switches | Magazine must be indexed to target pocket before tool clamp/unclamp.
| atc-zone-y (PRS-55) | atc-zone-y | TBD — expansion sserial card | PRS-55 proximity | Y-axis in ATC zone. No 7i84U input available — requires additional sserial card.
| atc-zone-z (PRS-66) | atc-zone-z | TBD — expansion sserial card | PRS-66 proximity | Z-axis in ATC zone. No 7i84U input available — requires additional sserial card.
▶ HAL LADDER GATE EXPRESSION (ClassicLadder / HAL logic)
ATC-or-GearShift-PERMITTED = hydraulic-ok AND spindle-zero-speed AND mag-in-position AND atc-zone-y AND atc-zone-z Implementation note: use ClassicLadder rung with setp logic or HAL and2/not components. hydraulic-ok and spindle-zero-speed are available on current 7i84U. atc-zone-y and atc-zone-z require a second sserial expansion card (no remaining 7i84U inputs). Until the expansion card is installed, use a jumper to pull atc-zone-y/z high for bench testing ONLY.

## Servo Analog Wiring
Axis | Mesa 7i77 Terminal | Drive Terminal | Wire Color | Wire Type | Signal Type
X | AOUT0+ | AX | RED | Shielded TP | +10V Cmd
X | AOUT0- | BX | BLACK | Shielded TP | -10V Cmd
X | AGND | G1X | GREEN | Shielded TP | Sig GND
X | AGND | G2X | GREEN | Shielded TP | Sig GND
X | Chassis GND | G | BARE | 14 AWG | Chassis
Y | AOUT1+ | AY | RED | Shielded TP | +10V Cmd
Y | AOUT1- | BY | BLACK | Shielded TP | -10V Cmd
Y | AGND | G1Y | GREEN | Shielded TP | Sig GND
Y | AGND | G2Y | GREEN | Shielded TP | Sig GND
Y | Chassis GND | G | BARE | 14 AWG | Chassis
Z | AOUT2+ | AZ | RED | Shielded TP | +10V Cmd
Z | AOUT2- | BZ | BLACK | Shielded TP | -10V Cmd
Z | AGND | G1Z | GREEN | Shielded TP | Sig GND
Z | AGND | G2Z | GREEN | Shielded TP | Sig GND
Z | Chassis GND | G | BARE | 14 AWG | Chassis

## Encoder Feedback
Axis | Feedback Device | Encoder Terminal | Mesa Card | Mesa Terminal | Signal Type
X | Magnescale SR-921RH | A+ | 7i77 ENC0 | A+ | Quad A+
X | Magnescale SR-921RH | A- | 7i77 ENC0 | A- | Quad A-
X | Magnescale SR-921RH | B+ | 7i77 ENC0 | B+ | Quad B+
X | Magnescale SR-921RH | B- | 7i77 ENC0 | B- | Quad B-
X | Magnescale SR-921RH | Shield | 7i77 ENC0 | GND | Shield GND
Z | Magnescale SR-921RH-450 | A+ | 7i77 ENC2 | A+ | Quad A+
Z | Magnescale SR-921RH-450 | A- | 7i77 ENC2 | A- | Quad A-
Z | Magnescale SR-921RH-450 | B+ | 7i77 ENC2 | B+ | Quad B+
Z | Magnescale SR-921RH-450 | B- | 7i77 ENC2 | B- | Quad B-
Z | Magnescale SR-921RH-450 | Shield | 7i77 ENC2 | GND | Shield GND
Y | Tamagawa Resolver | RS1 | 7i49 CH0 | RS1 | Ref Sin
Y | Tamagawa Resolver | RS2 | 7i49 CH0 | RS2 | Ref Sin
Y | Tamagawa Resolver | RC1 | 7i49 CH0 | RC1 | Ref Cos
Y | Tamagawa Resolver | RC2 | 7i49 CH0 | RC2 | Ref Cos
Y | Tamagawa Resolver | RO1 | 7i49 CH0 | RO1 | Rotor 1
Y | Tamagawa Resolver | RO2 | 7i49 CH0 | RO2 | Rotor 2

## Spindle Control
Mesa 7i77 | FR-SX VFD Terminal | Signal | Wire Gauge
AOUT3 | V-IN (Speed) | 0-10V Analog | 22 AWG Shielded
GPIO 00 | FWD | Forward Enable | 18 AWG
GPIO 01 | REV | Reverse Enable | 18 AWG
GPIO 02 | RUN | Run Command | 18 AWG
GND | COM | Common Ground | 18 AWG

## ATC IO Mapping
Function | Type | Mesa 7i77 Terminal | Cabinet Terminal | Voltage
Carousel Motor FWD | Output | OUT-00 | 3S-ATC-1 | 24VDC
Carousel Motor REV | Output | OUT-01 | 3S-ATC-2 | 24VDC
Gripper Open | Output | OUT-02 | SOL-1 | 24VDC
Gripper Close | Output | OUT-03 | SOL-1 | 24VDC
Drawbar Unclamp | Output | OUT-04 | SOL-2 | 24VDC
Drawbar Clamp | Output | OUT-05 | SOL-2 | 24VDC
Air Blast | Output | OUT-06 | SOL-3 | 24VDC
Tool Release | Output | OUT-07 | SOL-4 | 24VDC
Tool in Position | Input | IN-00 | SENSOR-1 Nachi | 24VDC
Gripper Open Sensor | Input | IN-01 | SENSOR-2 | 24VDC
Gripper Closed Sensor | Input | IN-02 | SENSOR-3 | 24VDC
Drawbar Clamped | Input | IN-03 | SENSOR-4 | 24VDC
Drawbar Unclamped | Input | IN-04 | SENSOR-5 | 24VDC
Carousel Index Sensor | Input | IN-05 | SENSOR-6 | 24VDC

## Limits & Homes
Switch | Mesa 7i77 Input | Cabinet Terminal | Switch Type | Logic
X+ Limit | IN-08 | LS-X+ | NC | Active Low
X- Limit | IN-09 | LS-X- | NC | Active Low
Y+ Limit | IN-10 | LS-Y+ | NC | Active Low
Y- Limit | IN-11 | LS-Y- | NC | Active Low
Z+ Limit | IN-12 | LS-Z+ | NC | Active Low
Z- Limit | IN-13 | LS-Z- | NC | Active Low
X Home | IN-14 | HOME-X | NO | Active High
Y Home | IN-15 | HOME-Y | NO | Active High
Z Home | IN-16 | HOME-Z | NO | Active High
E-Stop Chain | IN-17 | ESTOP-CHAIN | NC Chain | Active Low

## Contactor Control
Contactor | Mesa 7i77 Output | Coil Voltage | Current Draw | Function
3S-1 Enable | OUT-20 | 24VDC | 150mA | Servo Drive Enable
3S-2 Spindle | OUT-21 | 24VDC | 150mA | Spindle VFD Enable
3S-3 Coolant | OUT-22 | 24VDC | 100mA | Coolant Pump
3S-4 Lube | OUT-23 | 24VDC | 100mA | Lube Pump