## Overview
Mazak VQC-20/40 Wiring Master — Current Pin Authority
Machine | Mazak VQC-20/40, S/N 060231
Current architecture | LinuxCNC + Mesa 7i97T + Mesa 7i49 resolver interface + Mesa 7i84U field I/O
Source of truth | /Users/andygant/GitHub/Github LinuxCNC/mesa/current_pin_authority.csv
Generated | 2026-07-18
Status rule | COMMISSIONING_PENDING and ACCEPTED_VERIFY require cabinet verification before wiring or energizing outputs. HOLD_CONFLICT requires resolution first.
Feedback rule | Axis feedback is Tamagawa resolver feedback through the 7i49, not quadrature encoder feedback.
Safety rule | The hardware E-stop chain removes hazardous power. Mesa TB5.10 is a monitor input only.
Channel order | TB3 analog axis order is X=0, Z=1, Y=2.
Included diagrams | 7i97T terminal map; 7i49 resolver map; 7i84U field I/O; HAL cross-reference; open items/conflicts.
Original workbook | The prior workbook remains unchanged as the backup/reference copy.

## Current Pin Authority
signal_id | subsystem | direction | mesa_card | connector | pin_channel | hal_net | field_point_or_load | authority_status | primary_source | cleanup_notes
X_RESOLVER | Motion | RESOLVER_IN | 7i49 | Resolver channel | RES0 | x-pos-fb | Tamagawa TS2014N X resolver | COMMISSIONING_PENDING | motion_7i97t.hal | Ohmmeter winding pairs and scope return before power
Y_RESOLVER | Motion | RESOLVER_IN | 7i49 | Resolver channel | RES1 | y-pos-fb | Tamagawa TS2014N Y resolver | COMMISSIONING_PENDING | motion_7i97t.hal | Ohmmeter winding pairs and scope return before power
Z_RESOLVER | Motion | RESOLVER_IN | 7i49 | Resolver channel | RES2 | z-pos-fb | Tamagawa TS2014N Z resolver | COMMISSIONING_PENDING | motion_7i97t.hal | Ohmmeter winding pairs and scope return before power
SPINDLE_ENCODER_RESERVED | Spindle | ENCODER_IN | 7i97T | TB2 | encoder.03 | spindle-pos-fb | Machine-side spindle encoder if fitted | RESERVED_VERIFY | motion_7i97t.hal | Spindle is not resolver channel 03
TB2_AXIS_ENCODERS | Motion | ENCODER_IN | 7i97T | TB2 | TB2.1-TB2.9 | none | Axis encoder inputs | NOT_USED | archived_wiring_map | Axis feedback is 7i49 resolver not quadrature encoder
X_DRIVE_ENABLE | Motion | OUT | 7i97T | TB3 | TB3.1 ENA0- and TB3.2 ENA0+ | x-enable | X servo S-ON | COMMISSIONING_PENDING | motion_7i97t.hal | Confirm drive terminal and enable polarity
X_AXIS_CMD | Motion | ANALOG_OUT | 7i97T | TB3 | TB3.3 GND and TB3.4 AOUT0 | x-vel-cmd | X servo analog command | COMMISSIONING_PENDING | motion_7i97t.hal | pwmgen.00 maps to X
Z_DRIVE_ENABLE | Motion | OUT | 7i97T | TB3 | TB3.5 ENA1- and TB3.6 ENA1+ | z-enable | Z servo S-ON | COMMISSIONING_PENDING | motion_7i97t.hal | Confirm drive terminal and enable polarity
Z_AXIS_CMD | Motion | ANALOG_OUT | 7i97T | TB3 | TB3.7 GND and TB3.8 AOUT1 | z-vel-cmd | Z servo analog command | COMMISSIONING_PENDING | motion_7i97t.hal | pwmgen.01 maps to Z
Y_DRIVE_ENABLE | Motion | OUT | 7i97T | TB3 | TB3.9 ENA2- and TB3.10 ENA2+ | y-enable | Y servo S-ON | COMMISSIONING_PENDING | motion_7i97t.hal | Confirm drive terminal and enable polarity
Y_AXIS_CMD | Motion | ANALOG_OUT | 7i97T | TB3 | TB3.11 GND and TB3.12 AOUT2 | y-vel-cmd | Y servo analog command | COMMISSIONING_PENDING | motion_7i97t.hal | pwmgen.02 maps to Y
SPINDLE_TB3_ENABLE_CANDIDATE | Spindle | OUT | 7i97T | TB3 | TB3.13 ENA3- and TB3.14 ENA3+ | spindle-enable | VFD FWD or RUN candidate | HOLD_CONFLICT | archived_wiring_map | Conflicts with 7i84U spindle FWD REV ENA plan
SPINDLE_SPEED_CMD | Spindle | ANALOG_OUT | 7i97T | TB3 | TB3.15 GND and TB3.16 AOUT3 | spindle-speed-cmd | FR-SX V-IN speed reference | COMMISSIONING_PENDING | motion_7i97t.hal | Confirm 0-10V versus bipolar command mode
SSERIAL_GND_A | Field I/O | LINK | 7i97T | TB4 | TB4.13 | none | 7i84U RJ45 pin 4 ground | ACCEPTED | archived_wiring_map | Use absolute TB4 pin numbers not Phase 2 TB4.1-TB4.6
SSERIAL_GND_B | Field I/O | LINK | 7i97T | TB4 | TB4.14 | none | 7i84U RJ45 pin 5 ground | ACCEPTED | archived_wiring_map | Shield drain to 7i97T end only
SSERIAL_RX_PLUS | Field I/O | LINK | 7i97T | TB4 | TB4.15 RX+ | none | 7i84U RJ45 pin 6 TX+ | ACCEPTED | archived_wiring_map | TX RX labels are from each card perspective
SSERIAL_RX_MINUS | Field I/O | LINK | 7i97T | TB4 | TB4.16 RX- | none | 7i84U RJ45 pin 3 TX- | ACCEPTED | archived_wiring_map | Verify continuity before power
SSERIAL_TX_PLUS | Field I/O | LINK | 7i97T | TB4 | TB4.17 TX+ | none | 7i84U RJ45 pin 2 RX+ | ACCEPTED | archived_wiring_map | Verify continuity before power
SSERIAL_TX_MINUS | Field I/O | LINK | 7i97T | TB4 | TB4.18 TX- | none | 7i84U RJ45 pin 1 RX- | ACCEPTED | archived_wiring_map | Verify continuity before power
SSERIAL_5V_A | Field I/O | LINK | 7i97T | TB4 | TB4.19 +5V | none | 7i84U RJ45 pin 7 serial power | ACCEPTED | archived_wiring_map | Confirm with 7i84U manual before landing
SSERIAL_5V_B | Field I/O | LINK | 7i97T | TB4 | TB4.20 +5V | none | 7i84U RJ45 pin 8 serial power | ACCEPTED | archived_wiring_map | Confirm with 7i84U manual before landing
X_LIMIT_PLUS | Axis safety | IN | 7i97T | TB5 | TB5.1 IN0 gpio.008 | limit-x-plus | X positive overtravel limit | ACCEPTED_VERIFY | motion_7i97t.hal | signal_map.csv old row is stale
X_LIMIT_MINUS | Axis safety | IN | 7i97T | TB5 | TB5.2 IN1 gpio.009 | limit-x-minus | X negative overtravel limit | ACCEPTED_VERIFY | motion_7i97t.hal | signal_map.csv old row is stale
Y_LIMIT_PLUS | Axis safety | IN | 7i97T | TB5 | TB5.3 IN2 gpio.010 | limit-y-plus | Y positive overtravel limit | ACCEPTED_VERIFY | motion_7i97t.hal | signal_map.csv old row is stale
Y_LIMIT_MINUS | Axis safety | IN | 7i97T | TB5 | TB5.4 IN3 gpio.011 | limit-y-minus | Y negative overtravel limit | ACCEPTED_VERIFY | motion_7i97t.hal | signal_map.csv old row is stale
Z_LIMIT_PLUS | Axis safety | IN | 7i97T | TB5 | TB5.5 IN4 gpio.012 | limit-z-plus | Z positive overtravel limit | ACCEPTED_VERIFY | motion_7i97t.hal | signal_map.csv old row is stale
Z_LIMIT_MINUS | Axis safety | IN | 7i97T | TB5 | TB5.6 IN5 gpio.013 | limit-z-minus | Z negative overtravel limit | ACCEPTED_VERIFY | motion_7i97t.hal | signal_map.csv old row is stale
X_HOME | Axis safety | IN | 7i97T | TB5 | TB5.7 IN6 gpio.014 | home-x | X home switch | ACCEPTED_VERIFY | motion_7i97t.hal | signal_map.csv old row is stale
Y_HOME | Axis safety | IN | 7i97T | TB5 | TB5.8 IN7 gpio.015 | home-y | Y home switch | ACCEPTED_VERIFY | motion_7i97t.hal | signal_map.csv old row is stale
Z_HOME | Axis safety | IN | 7i97T | TB5 | TB5.9 IN8 gpio.016 | home-z | Z home switch | ACCEPTED_VERIFY | motion_7i97t.hal | signal_map.csv old row is stale
ESTOP_CHAIN | Safety | IN | 7i97T | TB5 | TB5.10 IN9 gpio.017 | estop-ext | External E-stop chain monitor | ACCEPTED_VERIFY | motion_7i97t.hal | Hardware safety chain must still remove hazardous power
TB5_FIELD_GND | Power | POWER | 7i97T | TB5 | TB5.11 GND | none | 24V field common | COMMISSIONING_PENDING | archived_wiring_map | Confirm field common and fusing
TB5_FIELD_24V | Power | POWER | 7i97T | TB5 | TB5.12 +VFIELD | none | 24V field supply | COMMISSIONING_PENDING | archived_wiring_map | Confirm supply capacity and fusing
AIR_BLAST | Air | OUT | 7i97T | TB5 SSR | TB5.13-TB5.14 SSR OUT0 gpio.020 | air-blast | SOL-62 via RLY-5 | COMMISSIONING_PENDING | archived_wiring_map | Overflow output using relay for 100VAC coil
TOUCH_SENSOR_BLAST | Air | OUT | 7i97T | TB5 SSR | TB5.15-TB5.16 SSR OUT1 gpio.021 | touch-sensor-blast | SOL-35 via RLY-6 | COMMISSIONING_PENDING | archived_wiring_map | Overflow output using relay for 100VAC coil
TAP_COOLANT_BLAST | Coolant | OUT | 7i97T | TB5 SSR | TB5.17-TB5.18 SSR OUT2 gpio.022 | tap-coolant-blast | SOL-61 via RLY-7 | COMMISSIONING_PENDING | archived_wiring_map | Overflow output using relay for 100VAC coil
TB5_SSR_OUT3_SPARE | Spare | OUT | 7i97T | TB5 SSR | TB5.19-TB5.20 SSR OUT3 gpio.023 | none | Spare SSR output | SPARE | archived_wiring_map | Keep unassigned
TB5_SSR_OUT4_SPARE | Spare | OUT | 7i97T | TB5 SSR | TB5.21-TB5.22 SSR OUT4 gpio.024 | none | Spare SSR output | SPARE | archived_wiring_map | Keep unassigned
TB5_SSR_OUT5_SPARE | Spare | OUT | 7i97T | TB5 SSR | TB5.23-TB5.24 SSR OUT5 gpio.025 | none | Spare SSR output | SPARE | archived_wiring_map | Keep unassigned
SEVENI84U_FIELD_A_24V | Power | POWER | 7i84U | TB1 | TB1 pin 1 + and pin 2 - | none | Field power bank A | COMMISSIONING_PENDING | archived_wiring_map | Powers outputs 0-7 and inputs 0-15
SEVENI84U_FIELD_B_24V | Power | POWER | 7i84U | TB1 | TB1 pin 3 + and pin 4 - | none | Field power bank B | COMMISSIONING_PENDING | archived_wiring_map | Powers outputs 8-15 and inputs 16-31
ATC_ZONE_Y | ATC interlock | IN | 7i84U | TB3 | IN0 | atc-y-zone | PRS-55 Y ATC zone | COMMISSIONING_PENDING | archived_wiring_map | Update field_7i84u.hal because it currently uses input-02
ATC_ZONE_Z | ATC interlock | IN | 7i84U | TB3 | IN1 | atc-z-zone | PRS-66 Z ATC zone | COMMISSIONING_PENDING | archived_wiring_map | Update field_7i84u.hal because it currently uses input-03
MAG_TOOL_AVAILABLE | ATC interlock | IN | 7i84U | TB3 | IN2 | mag-tool-avail | PHS-181 magazine tool available | COMMISSIONING_PENDING | phase2_plan | Add HAL net when confirmed
SPINDLE_TOOL_AVAILABLE | ATC interlock | IN | 7i84U | TB3 | IN3 | spindle-tool-avail | PHS-182 spindle tool available | COMMISSIONING_PENDING | phase2_plan | Add HAL net when confirmed
SEVENI84U_IN4_SPARE | Spare | IN | 7i84U | TB3 | IN4 | none | Spare input | SPARE | archived_wiring_map | Keep for future field signal
SEVENI84U_IN5_SPARE | Spare | IN | 7i84U | TB3 | IN5 | none | Spare input | SPARE | archived_wiring_map | Keep for future field signal
SEVENI84U_IN6_SPARE | Spare | IN | 7i84U | TB3 | IN6 | none | Spare input | SPARE | archived_wiring_map | Keep for future field signal
SEVENI84U_IN7_SPARE | Spare | IN | 7i84U | TB3 | IN7 | none | Spare input | SPARE | archived_wiring_map | Keep for future field signal
SEVENI84U_IN8_SPARE | Spare | IN | 7i84U | TB3 | IN8 | none | Spare input | SPARE | archived_wiring_map | Keep for future field signal
SEVENI84U_IN9_SPARE | Spare | IN | 7i84U | TB3 | IN9 | none | Spare input | SPARE | archived_wiring_map | Keep for future field signal
X_DRIVE_FAULT | Drive safety | IN | 7i84U | TB3 | IN10 | x-drive-fault | X drive fault relay | COMMISSIONING_PENDING | archived_wiring_map | Update field_7i84u.hal because it currently uses input-12
Y_DRIVE_FAULT | Drive safety | IN | 7i84U | TB3 | IN11 | y-drive-fault | Y drive fault relay | COMMISSIONING_PENDING | archived_wiring_map | Update field_7i84u.hal because it currently uses input-13
Z_DRIVE_FAULT | Drive safety | IN | 7i84U | TB3 | IN12 | z-drive-fault | Z drive fault relay | COMMISSIONING_PENDING | archived_wiring_map | Update field_7i84u.hal because it currently uses input-14
SPINDLE_AT_SPEED | Spindle safety | IN | 7i84U | TB3 | IN13 | spindle-at-speed | FR-SX speed reach output | COMMISSIONING_PENDING | archived_wiring_map | Confirm VFD terminal and polarity
SPINDLE_FAULT | Spindle safety | IN | 7i84U | TB3 | IN14 | spindle-fault | FR-SX fault output | COMMISSIONING_PENDING | archived_wiring_map | Confirm VFD terminal and polarity
TOOL_CLAMP_CONF | ATC tool | IN | 7i84U | TB3 | IN15 | tool-clamped | PRS-9 tool clamp confirm | COMMISSIONING_PENDING | archived_wiring_map | Update field_7i84u.hal because it currently uses input-00
TOOL_UNCLAMP_CONF | ATC tool | IN | 7i84U | TB2 | IN16 | tool-unclamped | PRS-8 tool unclamp confirm | COMMISSIONING_PENDING | archived_wiring_map | Update field_7i84u.hal because it currently uses input-01
GEAR_HI_CONF | Spindle gear | IN | 7i84U | TB2 | IN17 | gear-hi-conf | PRS-10 gear high confirm | COMMISSIONING_PENDING | archived_wiring_map | Add HAL net when confirmed
GEAR_LO_CONF | Spindle gear | IN | 7i84U | TB2 | IN18 | gear-lo-conf | PRS-12 gear low confirm | COMMISSIONING_PENDING | archived_wiring_map | Add HAL net when confirmed
MAG_BCD_BIT0 | Magazine | IN | 7i84U | TB2 | IN19 | mag-bcd-bit0 | PRS-21 magazine BCD bit 0 | COMMISSIONING_PENDING | archived_wiring_map | Decode with bcd2s or custom mux
MAG_BCD_BIT1 | Magazine | IN | 7i84U | TB2 | IN20 | mag-bcd-bit1 | PRS-22 magazine BCD bit 1 | COMMISSIONING_PENDING | archived_wiring_map | Decode with bcd2s or custom mux
MAG_BCD_BIT2 | Magazine | IN | 7i84U | TB2 | IN21 | mag-bcd-bit2 | PRS-23 magazine BCD bit 2 | COMMISSIONING_PENDING | archived_wiring_map | Decode with bcd2s or custom mux
MAG_BCD_BIT3 | Magazine | IN | 7i84U | TB2 | IN22 | mag-bcd-bit3 | PRS-24 magazine BCD bit 3 | COMMISSIONING_PENDING | archived_wiring_map | Decode with bcd2s or custom mux
MAG_BCD_BIT4 | Magazine | IN | 7i84U | TB2 | IN23 | mag-bcd-bit4 | PRS-25 magazine BCD bit 4 | COMMISSIONING_PENDING | archived_wiring_map | Decode with bcd2s or custom mux
DOOR_INTERLOCK | Safety | IN | 7i84U | TB2 | IN24 | door-interlock | Door interlock switch | COMMISSIONING_PENDING | archived_wiring_map | Choose door-open versus door-closed net after normal state is measured
LUBE_LEVEL | Utility | IN | 7i84U | TB2 | IN25 | lube-level | Lube level switch | COMMISSIONING_PENDING | archived_wiring_map | Choose low versus ok net after normal state is measured
COOLANT_LEVEL | Coolant | IN | 7i84U | TB2 | IN26 | coolant-level | Coolant level switch | COMMISSIONING_PENDING | archived_wiring_map | Choose low versus ok net after normal state is measured
HYD_PRESS_OK | Hydraulic safety | IN | 7i84U | TB2 | IN27 | hydraulic-ok | Sanwa SPS-8T-PC-20 pressure switch | COMMISSIONING_PENDING | phase2_plan | This supersedes stale signal_map.csv TB5 IN16 row
CYCLE_START_PB | Panel | IN | 7i84U | TB2 | IN28 | cycle-start-pb | Operator cycle start pushbutton | OPTIONAL_VERIFY | archived_wiring_map | Panel reuse optional
FEED_HOLD_PB | Panel | IN | 7i84U | TB2 | IN29 | feed-hold-pb | Operator feed hold pushbutton | OPTIONAL_VERIFY | archived_wiring_map | Panel reuse optional
SINGLE_BLOCK_SW | Panel | IN | 7i84U | TB2 | IN30 | single-block | Operator single block selector | OPTIONAL_VERIFY | archived_wiring_map | Panel reuse optional
SERVO_READY | Drive safety | IN | 7i84U | TB2 | IN31 | servo-ready | Servo drives ready relay contact | COMMISSIONING_PENDING | archived_wiring_map | Wire before first motion if available
SPINDLE_FWD | Spindle | OUT | 7i84U | TB3 | OUT0 | spindle-fwd | FR-SX forward input | COMMISSIONING_PENDING | archived_wiring_map | Resolve against TB3 spindle enable candidate
SPINDLE_REV | Spindle | OUT | 7i84U | TB3 | OUT1 | spindle-rev | FR-SX reverse input | COMMISSIONING_PENDING | archived_wiring_map | Resolve against TB3 spindle enable candidate
SPINDLE_ENA | Spindle | OUT | 7i84U | TB3 | OUT2 | spindle-ena | FR-SX enable input | COMMISSIONING_PENDING | archived_wiring_map | Resolve against TB3 spindle enable candidate
SEVENI84U_OUT3_SPARE | Spare | OUT | 7i84U | TB3 | OUT3 | none | Spare output | SPARE | archived_wiring_map | Drive S-ON handled by 7i97T TB3
SEVENI84U_OUT4_SPARE | Spare | OUT | 7i84U | TB3 | OUT4 | none | Spare output | SPARE | archived_wiring_map | Drive S-ON handled by 7i97T TB3
SEVENI84U_OUT5_SPARE | Spare | OUT | 7i84U | TB3 | OUT5 | none | Spare output | SPARE | archived_wiring_map | Drive S-ON handled by 7i97T TB3
Z_BRAKE_REL | Motion | OUT | 7i84U | TB3 | OUT6 | z-brake-rel | N1J-L2-201 Z brake release | COMMISSIONING_PENDING | phase2_plan | Add flyback diode or suitable suppression
GEAR_HI_SOL | Spindle gear | OUT | 7i84U | TB3 | OUT7 | gear-hi-sol | RLY-1 to SOL-13 Fujikoshi hydraulic valve | HOLD_CONFLICT | phase2_plan | Conflict: connector_crossref.md identifies SOL-13 as gear-shift low; verify SOL-12/SOL-13 coil identity and high/low function before wiring
GEAR_LO_SOL | Spindle gear | OUT | 7i84U | TB2 | OUT8 | gear-lo-sol | RLY-2 to SOL-12 Fujikoshi hydraulic valve | HOLD_CONFLICT | phase2_plan | Conflict: connector_crossref.md omits SOL-12 and identifies SOL-13 as low; verify both gear-shift coils before wiring
TOOL_CLAMP_SOL | ATC tool | OUT | 7i84U | TB2 | OUT9 | tool-clamp-sol | RLY-3 to SOL-10 Fujikoshi hydraulic valve | HOLD_CONFLICT | phase2_plan | Conflict: connector_crossref.md identifies SOL-10 as tool unclamp only; identify the clamp coil/valve before assigning OUT9
TOOL_UNCLAMP_SOL | ATC tool | OUT | 7i84U | TB2 | OUT10 | tool-unclamp-sol | RLY-4 to SOL-10 Fujikoshi hydraulic valve | COMMISSIONING_PENDING | phase2_plan | Evidence supports SOL-10 tool unclamp; verify relay path and whether the valve is single-coil or dual-coil before energizing
COOLANT_ON | Coolant | OUT | 7i84U | TB2 | OUT11 | flood-coolant | Coolant pump relay | COMMISSIONING_PENDING | archived_wiring_map | May need interposing relay
LUBE_ON | Utility | OUT | 7i84U | TB2 | OUT12 | lube-on | Lube pump relay | COMMISSIONING_PENDING | archived_wiring_map | May need interposing relay
ATC_FWD | ATC motor | OUT | 7i84U | TB2 | OUT13 | atc-fwd | ATC motor forward relay | COMMISSIONING_PENDING | archived_wiring_map | Do not energize before interlocks are proven
ATC_REV | ATC motor | OUT | 7i84U | TB2 | OUT14 | atc-rev | ATC motor reverse relay | OPTIONAL_VERIFY | archived_wiring_map | Do not energize before interlocks are proven
ALARM_OUT | Panel | OUT | 7i84U | TB2 | OUT15 | alarm-out | Alarm light or horn | HOLD_NOT_ORDERED | archived_wiring_map | Confirm load and behavior
SECOND_SSERIAL_CARD | Expansion | REVIEW | none | none | none | none | Additional 7i84 or equivalent | HOLD_NOT_ORDERED | phase2_conflict_review | Do not buy until final input count proves it is needed

## 7i97T Terminal Map
Connector | Pin / Channel | Signal ID | HAL Net | Function / Load | Direction | Authority Status | Verification Notes
TB2 | encoder.03 | SPINDLE_ENCODER_RESERVED | spindle-pos-fb | Machine-side spindle encoder if fitted | ENCODER_IN | RESERVED_VERIFY | Spindle is not resolver channel 03
TB2 | TB2.1-TB2.9 | TB2_AXIS_ENCODERS | none | Axis encoder inputs | ENCODER_IN | NOT_USED | Axis feedback is 7i49 resolver not quadrature encoder
TB3 | TB3.1 ENA0- and TB3.2 ENA0+ | X_DRIVE_ENABLE | x-enable | X servo S-ON | OUT | PLAN_VERIFY | Confirm drive terminal and enable polarity
TB3 | TB3.3 GND and TB3.4 AOUT0 | X_AXIS_CMD | x-vel-cmd | X servo analog command | ANALOG_OUT | PLAN_VERIFY | pwmgen.00 maps to X
TB3 | TB3.5 ENA1- and TB3.6 ENA1+ | Z_DRIVE_ENABLE | z-enable | Z servo S-ON | OUT | PLAN_VERIFY | Confirm drive terminal and enable polarity
TB3 | TB3.7 GND and TB3.8 AOUT1 | Z_AXIS_CMD | z-vel-cmd | Z servo analog command | ANALOG_OUT | PLAN_VERIFY | pwmgen.01 maps to Z
TB3 | TB3.9 ENA2- and TB3.10 ENA2+ | Y_DRIVE_ENABLE | y-enable | Y servo S-ON | OUT | PLAN_VERIFY | Confirm drive terminal and enable polarity
TB3 | TB3.11 GND and TB3.12 AOUT2 | Y_AXIS_CMD | y-vel-cmd | Y servo analog command | ANALOG_OUT | PLAN_VERIFY | pwmgen.02 maps to Y
TB3 | TB3.13 ENA3- and TB3.14 ENA3+ | SPINDLE_TB3_ENABLE_CANDIDATE | spindle-enable | VFD FWD or RUN candidate | OUT | HOLD_CONFLICT | Conflicts with 7i84U spindle FWD REV ENA plan
TB3 | TB3.15 GND and TB3.16 AOUT3 | SPINDLE_SPEED_CMD | spindle-speed-cmd | FR-SX V-IN speed reference | ANALOG_OUT | PLAN_VERIFY | Confirm 0-10V versus bipolar command mode
TB4 | TB4.13 | SSERIAL_GND_A | none | 7i84U RJ45 pin 4 ground | LINK | ACCEPTED | Use absolute TB4 pin numbers not Phase 2 TB4.1-TB4.6
TB4 | TB4.14 | SSERIAL_GND_B | none | 7i84U RJ45 pin 5 ground | LINK | ACCEPTED | Shield drain to 7i97T end only
TB4 | TB4.15 RX+ | SSERIAL_RX_PLUS | none | 7i84U RJ45 pin 6 TX+ | LINK | ACCEPTED | TX RX labels are from each card perspective
TB4 | TB4.16 RX- | SSERIAL_RX_MINUS | none | 7i84U RJ45 pin 3 TX- | LINK | ACCEPTED | Verify continuity before power
TB4 | TB4.17 TX+ | SSERIAL_TX_PLUS | none | 7i84U RJ45 pin 2 RX+ | LINK | ACCEPTED | Verify continuity before power
TB4 | TB4.18 TX- | SSERIAL_TX_MINUS | none | 7i84U RJ45 pin 1 RX- | LINK | ACCEPTED | Verify continuity before power
TB4 | TB4.19 +5V | SSERIAL_5V_A | none | 7i84U RJ45 pin 7 serial power | LINK | ACCEPTED | Confirm with 7i84U manual before landing
TB4 | TB4.20 +5V | SSERIAL_5V_B | none | 7i84U RJ45 pin 8 serial power | LINK | ACCEPTED | Confirm with 7i84U manual before landing
TB5 | TB5.1 IN0 gpio.008 | X_LIMIT_PLUS | limit-x-plus | X positive overtravel limit | IN | ACCEPTED_VERIFY | signal_map.csv old row is stale
TB5 | TB5.2 IN1 gpio.009 | X_LIMIT_MINUS | limit-x-minus | X negative overtravel limit | IN | ACCEPTED_VERIFY | signal_map.csv old row is stale
TB5 | TB5.3 IN2 gpio.010 | Y_LIMIT_PLUS | limit-y-plus | Y positive overtravel limit | IN | ACCEPTED_VERIFY | signal_map.csv old row is stale
TB5 | TB5.4 IN3 gpio.011 | Y_LIMIT_MINUS | limit-y-minus | Y negative overtravel limit | IN | ACCEPTED_VERIFY | signal_map.csv old row is stale
TB5 | TB5.5 IN4 gpio.012 | Z_LIMIT_PLUS | limit-z-plus | Z positive overtravel limit | IN | ACCEPTED_VERIFY | signal_map.csv old row is stale
TB5 | TB5.6 IN5 gpio.013 | Z_LIMIT_MINUS | limit-z-minus | Z negative overtravel limit | IN | ACCEPTED_VERIFY | signal_map.csv old row is stale
TB5 | TB5.7 IN6 gpio.014 | X_HOME | home-x | X home switch | IN | ACCEPTED_VERIFY | signal_map.csv old row is stale
TB5 | TB5.8 IN7 gpio.015 | Y_HOME | home-y | Y home switch | IN | ACCEPTED_VERIFY | signal_map.csv old row is stale
TB5 | TB5.9 IN8 gpio.016 | Z_HOME | home-z | Z home switch | IN | ACCEPTED_VERIFY | signal_map.csv old row is stale
TB5 | TB5.10 IN9 gpio.017 | ESTOP_CHAIN | estop-ext | External E-stop chain monitor | IN | ACCEPTED_VERIFY | Hardware safety chain must still remove hazardous power
TB5 | TB5.11 GND | TB5_FIELD_GND | none | 24V field common | POWER | PLAN_VERIFY | Confirm field common and fusing
TB5 | TB5.12 +VFIELD | TB5_FIELD_24V | none | 24V field supply | POWER | PLAN_VERIFY | Confirm supply capacity and fusing
TB5 SSR | TB5.13-TB5.14 SSR OUT0 gpio.020 | AIR_BLAST | air-blast | SOL-62 via RLY-5 | OUT | PLAN_VERIFY | Overflow output using relay for 100VAC coil
TB5 SSR | TB5.15-TB5.16 SSR OUT1 gpio.021 | TOUCH_SENSOR_BLAST | touch-sensor-blast | SOL-35 via RLY-6 | OUT | PLAN_VERIFY | Overflow output using relay for 100VAC coil
TB5 SSR | TB5.17-TB5.18 SSR OUT2 gpio.022 | TAP_COOLANT_BLAST | tap-coolant-blast | SOL-61 via RLY-7 | OUT | PLAN_VERIFY | Overflow output using relay for 100VAC coil
TB5 SSR | TB5.19-TB5.20 SSR OUT3 gpio.023 | TB5_SSR_OUT3_SPARE | none | Spare SSR output | OUT | SPARE | Keep unassigned
TB5 SSR | TB5.21-TB5.22 SSR OUT4 gpio.024 | TB5_SSR_OUT4_SPARE | none | Spare SSR output | OUT | SPARE | Keep unassigned
TB5 SSR | TB5.23-TB5.24 SSR OUT5 gpio.025 | TB5_SSR_OUT5_SPARE | none | Spare SSR output | OUT | SPARE | Keep unassigned

## 7i49 Resolver Map
Signal ID | Channel | Axis / Device | HAL Net | Source | Authority Status | Verification Notes
X_RESOLVER | RES0 | Tamagawa TS2014N X resolver | x-pos-fb | motion_7i97t.hal | PLAN_VERIFY | Ohmmeter winding pairs and scope return before power
Y_RESOLVER | RES1 | Tamagawa TS2014N Y resolver | y-pos-fb | motion_7i97t.hal | PLAN_VERIFY | Ohmmeter winding pairs and scope return before power
Z_RESOLVER | RES2 | Tamagawa TS2014N Z resolver | z-pos-fb | motion_7i97t.hal | PLAN_VERIFY | Ohmmeter winding pairs and scope return before power

## 7i84U Field IO
Direction | Connector | Bit / Pin | Signal ID | HAL Net | Field Point / Load | Authority Status | Verification Notes
POWER | TB1 | TB1 pin 1 + and pin 2 - | SEVENI84U_FIELD_A_24V | none | Field power bank A | COMMISSIONING_PENDING | Powers outputs 0-7 and inputs 0-15
POWER | TB1 | TB1 pin 3 + and pin 4 - | SEVENI84U_FIELD_B_24V | none | Field power bank B | COMMISSIONING_PENDING | Powers outputs 8-15 and inputs 16-31
IN | TB3 | IN0 | ATC_ZONE_Y | atc-y-zone | PRS-55 Y ATC zone | COMMISSIONING_PENDING | Update field_7i84u.hal because it currently uses input-02
IN | TB3 | IN1 | ATC_ZONE_Z | atc-z-zone | PRS-66 Z ATC zone | COMMISSIONING_PENDING | Update field_7i84u.hal because it currently uses input-03
IN | TB3 | IN2 | MAG_TOOL_AVAILABLE | mag-tool-avail | PHS-181 magazine tool available | COMMISSIONING_PENDING | Add HAL net when confirmed
IN | TB3 | IN3 | SPINDLE_TOOL_AVAILABLE | spindle-tool-avail | PHS-182 spindle tool available | COMMISSIONING_PENDING | Add HAL net when confirmed
IN | TB3 | IN4 | SEVENI84U_IN4_SPARE | none | Spare input | COMMISSIONING_PENDING | Keep for future field signal
IN | TB3 | IN5 | SEVENI84U_IN5_SPARE | none | Spare input | SPARE | Keep for future field signal
IN | TB3 | IN6 | SEVENI84U_IN6_SPARE | none | Spare input | SPARE | Keep for future field signal
IN | TB3 | IN7 | SEVENI84U_IN7_SPARE | none | Spare input | SPARE | Keep for future field signal
IN | TB3 | IN8 | SEVENI84U_IN8_SPARE | none | Spare input | SPARE | Keep for future field signal
IN | TB3 | IN9 | SEVENI84U_IN9_SPARE | none | Spare input | SPARE | Keep for future field signal
IN | TB3 | IN10 | X_DRIVE_FAULT | x-drive-fault | X drive fault relay | COMMISSIONING_PENDING | Update field_7i84u.hal because it currently uses input-12
IN | TB3 | IN11 | Y_DRIVE_FAULT | y-drive-fault | Y drive fault relay | COMMISSIONING_PENDING | Update field_7i84u.hal because it currently uses input-13
IN | TB3 | IN12 | Z_DRIVE_FAULT | z-drive-fault | Z drive fault relay | COMMISSIONING_PENDING | Update field_7i84u.hal because it currently uses input-14
IN | TB3 | IN13 | SPINDLE_AT_SPEED | spindle-at-speed | FR-SX speed reach output | COMMISSIONING_PENDING | Confirm VFD terminal and polarity
IN | TB3 | IN14 | SPINDLE_FAULT | spindle-fault | FR-SX fault output | COMMISSIONING_PENDING | Confirm VFD terminal and polarity
IN | TB3 | IN15 | TOOL_CLAMP_CONF | tool-clamped | PRS-9 tool clamp confirm | COMMISSIONING_PENDING | Update field_7i84u.hal because it currently uses input-00
IN | TB2 | IN16 | TOOL_UNCLAMP_CONF | tool-unclamped | PRS-8 tool unclamp confirm | COMMISSIONING_PENDING | Update field_7i84u.hal because it currently uses input-01
IN | TB2 | IN17 | GEAR_HI_CONF | gear-hi-conf | PRS-10 gear high confirm | COMMISSIONING_PENDING | Add HAL net when confirmed
IN | TB2 | IN18 | GEAR_LO_CONF | gear-lo-conf | PRS-12 gear low confirm | COMMISSIONING_PENDING | Add HAL net when confirmed
IN | TB2 | IN19 | MAG_BCD_BIT0 | mag-bcd-bit0 | PRS-21 magazine BCD bit 0 | COMMISSIONING_PENDING | Decode with bcd2s or custom mux
IN | TB2 | IN20 | MAG_BCD_BIT1 | mag-bcd-bit1 | PRS-22 magazine BCD bit 1 | COMMISSIONING_PENDING | Decode with bcd2s or custom mux
IN | TB2 | IN21 | MAG_BCD_BIT2 | mag-bcd-bit2 | PRS-23 magazine BCD bit 2 | COMMISSIONING_PENDING | Decode with bcd2s or custom mux
IN | TB2 | IN22 | MAG_BCD_BIT3 | mag-bcd-bit3 | PRS-24 magazine BCD bit 3 | COMMISSIONING_PENDING | Decode with bcd2s or custom mux
IN | TB2 | IN23 | MAG_BCD_BIT4 | mag-bcd-bit4 | PRS-25 magazine BCD bit 4 | COMMISSIONING_PENDING | Decode with bcd2s or custom mux
IN | TB2 | IN24 | DOOR_INTERLOCK | door-interlock | Door interlock switch | COMMISSIONING_PENDING | Choose door-open versus door-closed net after normal state is measured
IN | TB2 | IN25 | LUBE_LEVEL | lube-level | Lube level switch | COMMISSIONING_PENDING | Choose low versus ok net after normal state is measured
IN | TB2 | IN26 | COOLANT_LEVEL | coolant-level | Coolant level switch | COMMISSIONING_PENDING | Choose low versus ok net after normal state is measured
IN | TB2 | IN27 | HYD_PRESS_OK | hydraulic-ok | Sanwa SPS-8T-PC-20 pressure switch | COMMISSIONING_PENDING | This supersedes stale signal_map.csv TB5 IN16 row
IN | TB2 | IN28 | CYCLE_START_PB | cycle-start-pb | Operator cycle start pushbutton | COMMISSIONING_PENDING | Panel reuse optional
IN | TB2 | IN29 | FEED_HOLD_PB | feed-hold-pb | Operator feed hold pushbutton | OPTIONAL_VERIFY | Panel reuse optional
IN | TB2 | IN30 | SINGLE_BLOCK_SW | single-block | Operator single block selector | OPTIONAL_VERIFY | Panel reuse optional
IN | TB2 | IN31 | SERVO_READY | servo-ready | Servo drives ready relay contact | OPTIONAL_VERIFY | Wire before first motion if available
OUT | TB3 | OUT0 | SPINDLE_FWD | spindle-fwd | FR-SX forward input | COMMISSIONING_PENDING | Resolve against TB3 spindle enable candidate
OUT | TB3 | OUT1 | SPINDLE_REV | spindle-rev | FR-SX reverse input | COMMISSIONING_PENDING | Resolve against TB3 spindle enable candidate
OUT | TB3 | OUT2 | SPINDLE_ENA | spindle-ena | FR-SX enable input | COMMISSIONING_PENDING | Resolve against TB3 spindle enable candidate
OUT | TB3 | OUT3 | SEVENI84U_OUT3_SPARE | none | Spare output | COMMISSIONING_PENDING | Drive S-ON handled by 7i97T TB3
OUT | TB3 | OUT4 | SEVENI84U_OUT4_SPARE | none | Spare output | SPARE | Drive S-ON handled by 7i97T TB3
OUT | TB3 | OUT5 | SEVENI84U_OUT5_SPARE | none | Spare output | SPARE | Drive S-ON handled by 7i97T TB3
OUT | TB3 | OUT6 | Z_BRAKE_REL | z-brake-rel | N1J-L2-201 Z brake release | SPARE | Add flyback diode or suitable suppression
OUT | TB3 | OUT7 | GEAR_HI_SOL | gear-hi-sol | RLY-1 to SOL-13 Fujikoshi hydraulic valve | COMMISSIONING_PENDING | Conflict: connector_crossref.md identifies SOL-13 as gear-shift low; verify SOL-12/SOL-13 coil identity and high/low function before wiring
OUT | TB2 | OUT8 | GEAR_LO_SOL | gear-lo-sol | RLY-2 to SOL-12 Fujikoshi hydraulic valve | HOLD_CONFLICT | Conflict: connector_crossref.md omits SOL-12 and identifies SOL-13 as low; verify both gear-shift coils before wiring
OUT | TB2 | OUT9 | TOOL_CLAMP_SOL | tool-clamp-sol | RLY-3 to SOL-10 Fujikoshi hydraulic valve | HOLD_CONFLICT | Conflict: connector_crossref.md identifies SOL-10 as tool unclamp only; identify the clamp coil/valve before assigning OUT9
OUT | TB2 | OUT10 | TOOL_UNCLAMP_SOL | tool-unclamp-sol | RLY-4 to SOL-10 Fujikoshi hydraulic valve | HOLD_CONFLICT | Evidence supports SOL-10 tool unclamp; verify relay path and whether the valve is single-coil or dual-coil before energizing
OUT | TB2 | OUT11 | COOLANT_ON | flood-coolant | Coolant pump relay | COMMISSIONING_PENDING | May need interposing relay
OUT | TB2 | OUT12 | LUBE_ON | lube-on | Lube pump relay | COMMISSIONING_PENDING | May need interposing relay
OUT | TB2 | OUT13 | ATC_FWD | atc-fwd | ATC motor forward relay | COMMISSIONING_PENDING | Do not energize before interlocks are proven
OUT | TB2 | OUT14 | ATC_REV | atc-rev | ATC motor reverse relay | COMMISSIONING_PENDING | Do not energize before interlocks are proven
OUT | TB2 | OUT15 | ALARM_OUT | alarm-out | Alarm light or horn | COMMISSIONING_PENDING | Confirm load and behavior
OPTIONAL_VERIFY

## HAL Signal XRef
HAL Net | Signal ID | Subsystem | Direction | Mesa Card | Connector | Pin / Channel | Authority Status | Field Point / Load
x-pos-fb | X_RESOLVER | Motion | RESOLVER_IN | 7i49 | Resolver channel | RES0 | PLAN_VERIFY | Tamagawa TS2014N X resolver
y-pos-fb | Y_RESOLVER | Motion | RESOLVER_IN | 7i49 | Resolver channel | RES1 | PLAN_VERIFY | Tamagawa TS2014N Y resolver
z-pos-fb | Z_RESOLVER | Motion | RESOLVER_IN | 7i49 | Resolver channel | RES2 | PLAN_VERIFY | Tamagawa TS2014N Z resolver
spindle-pos-fb | SPINDLE_ENCODER_RESERVED | Spindle | ENCODER_IN | 7i97T | TB2 | encoder.03 | RESERVED_VERIFY | Machine-side spindle encoder if fitted
x-enable | X_DRIVE_ENABLE | Motion | OUT | 7i97T | TB3 | TB3.1 ENA0- and TB3.2 ENA0+ | PLAN_VERIFY | X servo S-ON
x-vel-cmd | X_AXIS_CMD | Motion | ANALOG_OUT | 7i97T | TB3 | TB3.3 GND and TB3.4 AOUT0 | PLAN_VERIFY | X servo analog command
z-enable | Z_DRIVE_ENABLE | Motion | OUT | 7i97T | TB3 | TB3.5 ENA1- and TB3.6 ENA1+ | PLAN_VERIFY | Z servo S-ON
z-vel-cmd | Z_AXIS_CMD | Motion | ANALOG_OUT | 7i97T | TB3 | TB3.7 GND and TB3.8 AOUT1 | PLAN_VERIFY | Z servo analog command
y-enable | Y_DRIVE_ENABLE | Motion | OUT | 7i97T | TB3 | TB3.9 ENA2- and TB3.10 ENA2+ | PLAN_VERIFY | Y servo S-ON
y-vel-cmd | Y_AXIS_CMD | Motion | ANALOG_OUT | 7i97T | TB3 | TB3.11 GND and TB3.12 AOUT2 | PLAN_VERIFY | Y servo analog command
spindle-enable | SPINDLE_TB3_ENABLE_CANDIDATE | Spindle | OUT | 7i97T | TB3 | TB3.13 ENA3- and TB3.14 ENA3+ | HOLD_CONFLICT | VFD FWD or RUN candidate
spindle-speed-cmd | SPINDLE_SPEED_CMD | Spindle | ANALOG_OUT | 7i97T | TB3 | TB3.15 GND and TB3.16 AOUT3 | PLAN_VERIFY | FR-SX V-IN speed reference
limit-x-plus | X_LIMIT_PLUS | Axis safety | IN | 7i97T | TB5 | TB5.1 IN0 gpio.008 | ACCEPTED_VERIFY | X positive overtravel limit
limit-x-minus | X_LIMIT_MINUS | Axis safety | IN | 7i97T | TB5 | TB5.2 IN1 gpio.009 | ACCEPTED_VERIFY | X negative overtravel limit
limit-y-plus | Y_LIMIT_PLUS | Axis safety | IN | 7i97T | TB5 | TB5.3 IN2 gpio.010 | ACCEPTED_VERIFY | Y positive overtravel limit
limit-y-minus | Y_LIMIT_MINUS | Axis safety | IN | 7i97T | TB5 | TB5.4 IN3 gpio.011 | ACCEPTED_VERIFY | Y negative overtravel limit
limit-z-plus | Z_LIMIT_PLUS | Axis safety | IN | 7i97T | TB5 | TB5.5 IN4 gpio.012 | ACCEPTED_VERIFY | Z positive overtravel limit
limit-z-minus | Z_LIMIT_MINUS | Axis safety | IN | 7i97T | TB5 | TB5.6 IN5 gpio.013 | ACCEPTED_VERIFY | Z negative overtravel limit
home-x | X_HOME | Axis safety | IN | 7i97T | TB5 | TB5.7 IN6 gpio.014 | ACCEPTED_VERIFY | X home switch
home-y | Y_HOME | Axis safety | IN | 7i97T | TB5 | TB5.8 IN7 gpio.015 | ACCEPTED_VERIFY | Y home switch
home-z | Z_HOME | Axis safety | IN | 7i97T | TB5 | TB5.9 IN8 gpio.016 | ACCEPTED_VERIFY | Z home switch
estop-ext | ESTOP_CHAIN | Safety | IN | 7i97T | TB5 | TB5.10 IN9 gpio.017 | ACCEPTED_VERIFY | External E-stop chain monitor
air-blast | AIR_BLAST | Air | OUT | 7i97T | TB5 SSR | TB5.13-TB5.14 SSR OUT0 gpio.020 | PLAN_VERIFY | SOL-62 via RLY-5
touch-sensor-blast | TOUCH_SENSOR_BLAST | Air | OUT | 7i97T | TB5 SSR | TB5.15-TB5.16 SSR OUT1 gpio.021 | PLAN_VERIFY | SOL-35 via RLY-6
tap-coolant-blast | TAP_COOLANT_BLAST | Coolant | OUT | 7i97T | TB5 SSR | TB5.17-TB5.18 SSR OUT2 gpio.022 | PLAN_VERIFY | SOL-61 via RLY-7
atc-y-zone | ATC_ZONE_Y | ATC interlock | IN | 7i84U | TB3 | IN0 | PLAN_VERIFY | PRS-55 Y ATC zone
atc-z-zone | ATC_ZONE_Z | ATC interlock | IN | 7i84U | TB3 | IN1 | PLAN_VERIFY | PRS-66 Z ATC zone
mag-tool-avail | MAG_TOOL_AVAILABLE | ATC interlock | IN | 7i84U | TB3 | IN2 | PLAN_VERIFY | PHS-181 magazine tool available
spindle-tool-avail | SPINDLE_TOOL_AVAILABLE | ATC interlock | IN | 7i84U | TB3 | IN3 | PLAN_VERIFY | PHS-182 spindle tool available
x-drive-fault | X_DRIVE_FAULT | Drive safety | IN | 7i84U | TB3 | IN10 | PLAN_VERIFY | X drive fault relay
y-drive-fault | Y_DRIVE_FAULT | Drive safety | IN | 7i84U | TB3 | IN11 | PLAN_VERIFY | Y drive fault relay
z-drive-fault | Z_DRIVE_FAULT | Drive safety | IN | 7i84U | TB3 | IN12 | PLAN_VERIFY | Z drive fault relay
spindle-at-speed | SPINDLE_AT_SPEED | Spindle safety | IN | 7i84U | TB3 | IN13 | PLAN_VERIFY | FR-SX speed reach output
spindle-fault | SPINDLE_FAULT | Spindle safety | IN | 7i84U | TB3 | IN14 | PLAN_VERIFY | FR-SX fault output
tool-clamped | TOOL_CLAMP_CONF | ATC tool | IN | 7i84U | TB3 | IN15 | PLAN_VERIFY | PRS-9 tool clamp confirm
tool-unclamped | TOOL_UNCLAMP_CONF | ATC tool | IN | 7i84U | TB2 | IN16 | PLAN_VERIFY | PRS-8 tool unclamp confirm
gear-hi-conf | GEAR_HI_CONF | Spindle gear | IN | 7i84U | TB2 | IN17 | PLAN_VERIFY | PRS-10 gear high confirm
gear-lo-conf | GEAR_LO_CONF | Spindle gear | IN | 7i84U | TB2 | IN18 | PLAN_VERIFY | PRS-12 gear low confirm
mag-bcd-bit0 | MAG_BCD_BIT0 | Magazine | IN | 7i84U | TB2 | IN19 | PLAN_VERIFY | PRS-21 magazine BCD bit 0
mag-bcd-bit1 | MAG_BCD_BIT1 | Magazine | IN | 7i84U | TB2 | IN20 | PLAN_VERIFY | PRS-22 magazine BCD bit 1
mag-bcd-bit2 | MAG_BCD_BIT2 | Magazine | IN | 7i84U | TB2 | IN21 | PLAN_VERIFY | PRS-23 magazine BCD bit 2
mag-bcd-bit3 | MAG_BCD_BIT3 | Magazine | IN | 7i84U | TB2 | IN22 | PLAN_VERIFY | PRS-24 magazine BCD bit 3
mag-bcd-bit4 | MAG_BCD_BIT4 | Magazine | IN | 7i84U | TB2 | IN23 | PLAN_VERIFY | PRS-25 magazine BCD bit 4
door-interlock | DOOR_INTERLOCK | Safety | IN | 7i84U | TB2 | IN24 | PLAN_VERIFY | Door interlock switch
lube-level | LUBE_LEVEL | Utility | IN | 7i84U | TB2 | IN25 | PLAN_VERIFY | Lube level switch
coolant-level | COOLANT_LEVEL | Coolant | IN | 7i84U | TB2 | IN26 | PLAN_VERIFY | Coolant level switch
hydraulic-ok | HYD_PRESS_OK | Hydraulic safety | IN | 7i84U | TB2 | IN27 | PLAN_VERIFY | Sanwa SPS-8T-PC-20 pressure switch
cycle-start-pb | CYCLE_START_PB | Panel | IN | 7i84U | TB2 | IN28 | OPTIONAL_VERIFY | Operator cycle start pushbutton
feed-hold-pb | FEED_HOLD_PB | Panel | IN | 7i84U | TB2 | IN29 | OPTIONAL_VERIFY | Operator feed hold pushbutton
single-block | SINGLE_BLOCK_SW | Panel | IN | 7i84U | TB2 | IN30 | OPTIONAL_VERIFY | Operator single block selector
servo-ready | SERVO_READY | Drive safety | IN | 7i84U | TB2 | IN31 | PLAN_VERIFY | Servo drives ready relay contact
spindle-fwd | SPINDLE_FWD | Spindle | OUT | 7i84U | TB3 | OUT0 | PLAN_VERIFY | FR-SX forward input
spindle-rev | SPINDLE_REV | Spindle | OUT | 7i84U | TB3 | OUT1 | PLAN_VERIFY | FR-SX reverse input
spindle-ena | SPINDLE_ENA | Spindle | OUT | 7i84U | TB3 | OUT2 | PLAN_VERIFY | FR-SX enable input
z-brake-rel | Z_BRAKE_REL | Motion | OUT | 7i84U | TB3 | OUT6 | PLAN_VERIFY | N1J-L2-201 Z brake release
gear-hi-sol | GEAR_HI_SOL | Spindle gear | OUT | 7i84U | TB3 | OUT7 | PLAN_VERIFY | RLY-1 to SOL-13 Fujikoshi hydraulic valve
gear-lo-sol | GEAR_LO_SOL | Spindle gear | OUT | 7i84U | TB2 | OUT8 | PLAN_VERIFY | RLY-2 to SOL-12 Fujikoshi hydraulic valve
tool-clamp-sol | TOOL_CLAMP_SOL | ATC tool | OUT | 7i84U | TB2 | OUT9 | PLAN_VERIFY | RLY-3 to SOL-10 Fujikoshi hydraulic valve
tool-unclamp-sol | TOOL_UNCLAMP_SOL | ATC tool | OUT | 7i84U | TB2 | OUT10 | PLAN_VERIFY | RLY-4 to SOL-10 Fujikoshi hydraulic valve
flood-coolant | COOLANT_ON | Coolant | OUT | 7i84U | TB2 | OUT11 | PLAN_VERIFY | Coolant pump relay
lube-on | LUBE_ON | Utility | OUT | 7i84U | TB2 | OUT12 | PLAN_VERIFY | Lube pump relay
atc-fwd | ATC_FWD | ATC motor | OUT | 7i84U | TB2 | OUT13 | PLAN_VERIFY | ATC motor forward relay
atc-rev | ATC_REV | ATC motor | OUT | 7i84U | TB2 | OUT14 | PLAN_VERIFY | ATC motor reverse relay
alarm-out | ALARM_OUT | Panel | OUT | 7i84U | TB2 | OUT15 | OPTIONAL_VERIFY | Alarm light or horn

## Open Items and Conflicts
Priority | Signal ID | Subsystem | Mesa Card | Connector | Pin / Channel | HAL Net | Authority Status | Required Action
VERIFY | X_RESOLVER | Motion | 7i49 | Resolver channel | RES0 | x-pos-fb | PLAN_VERIFY | Ohmmeter winding pairs and scope return before power
VERIFY | Y_RESOLVER | Motion | 7i49 | Resolver channel | RES1 | y-pos-fb | PLAN_VERIFY | Ohmmeter winding pairs and scope return before power
VERIFY | Z_RESOLVER | Motion | 7i49 | Resolver channel | RES2 | z-pos-fb | PLAN_VERIFY | Ohmmeter winding pairs and scope return before power
VERIFY | SPINDLE_ENCODER_RESERVED | Spindle | 7i97T | TB2 | encoder.03 | spindle-pos-fb | RESERVED_VERIFY | Spindle is not resolver channel 03
VERIFY | X_DRIVE_ENABLE | Motion | 7i97T | TB3 | TB3.1 ENA0- and TB3.2 ENA0+ | x-enable | PLAN_VERIFY | Confirm drive terminal and enable polarity
VERIFY | X_AXIS_CMD | Motion | 7i97T | TB3 | TB3.3 GND and TB3.4 AOUT0 | x-vel-cmd | PLAN_VERIFY | pwmgen.00 maps to X
VERIFY | Z_DRIVE_ENABLE | Motion | 7i97T | TB3 | TB3.5 ENA1- and TB3.6 ENA1+ | z-enable | PLAN_VERIFY | Confirm drive terminal and enable polarity
VERIFY | Z_AXIS_CMD | Motion | 7i97T | TB3 | TB3.7 GND and TB3.8 AOUT1 | z-vel-cmd | PLAN_VERIFY | pwmgen.01 maps to Z
VERIFY | Y_DRIVE_ENABLE | Motion | 7i97T | TB3 | TB3.9 ENA2- and TB3.10 ENA2+ | y-enable | PLAN_VERIFY | Confirm drive terminal and enable polarity
VERIFY | Y_AXIS_CMD | Motion | 7i97T | TB3 | TB3.11 GND and TB3.12 AOUT2 | y-vel-cmd | PLAN_VERIFY | pwmgen.02 maps to Y
BLOCKER | SPINDLE_TB3_ENABLE_CANDIDATE | Spindle | 7i97T | TB3 | TB3.13 ENA3- and TB3.14 ENA3+ | spindle-enable | HOLD_CONFLICT | Conflicts with 7i84U spindle FWD REV ENA plan
VERIFY | SPINDLE_SPEED_CMD | Spindle | 7i97T | TB3 | TB3.15 GND and TB3.16 AOUT3 | spindle-speed-cmd | PLAN_VERIFY | Confirm 0-10V versus bipolar command mode
VERIFY | X_LIMIT_PLUS | Axis safety | 7i97T | TB5 | TB5.1 IN0 gpio.008 | limit-x-plus | ACCEPTED_VERIFY | signal_map.csv old row is stale
VERIFY | X_LIMIT_MINUS | Axis safety | 7i97T | TB5 | TB5.2 IN1 gpio.009 | limit-x-minus | ACCEPTED_VERIFY | signal_map.csv old row is stale
VERIFY | Y_LIMIT_PLUS | Axis safety | 7i97T | TB5 | TB5.3 IN2 gpio.010 | limit-y-plus | ACCEPTED_VERIFY | signal_map.csv old row is stale
VERIFY | Y_LIMIT_MINUS | Axis safety | 7i97T | TB5 | TB5.4 IN3 gpio.011 | limit-y-minus | ACCEPTED_VERIFY | signal_map.csv old row is stale
VERIFY | Z_LIMIT_PLUS | Axis safety | 7i97T | TB5 | TB5.5 IN4 gpio.012 | limit-z-plus | ACCEPTED_VERIFY | signal_map.csv old row is stale
VERIFY | Z_LIMIT_MINUS | Axis safety | 7i97T | TB5 | TB5.6 IN5 gpio.013 | limit-z-minus | ACCEPTED_VERIFY | signal_map.csv old row is stale
VERIFY | X_HOME | Axis safety | 7i97T | TB5 | TB5.7 IN6 gpio.014 | home-x | ACCEPTED_VERIFY | signal_map.csv old row is stale
VERIFY | Y_HOME | Axis safety | 7i97T | TB5 | TB5.8 IN7 gpio.015 | home-y | ACCEPTED_VERIFY | signal_map.csv old row is stale
VERIFY | Z_HOME | Axis safety | 7i97T | TB5 | TB5.9 IN8 gpio.016 | home-z | ACCEPTED_VERIFY | signal_map.csv old row is stale
VERIFY | ESTOP_CHAIN | Safety | 7i97T | TB5 | TB5.10 IN9 gpio.017 | estop-ext | ACCEPTED_VERIFY | Hardware safety chain must still remove hazardous power
VERIFY | TB5_FIELD_GND | Power | 7i97T | TB5 | TB5.11 GND | none | PLAN_VERIFY | Confirm field common and fusing
VERIFY | TB5_FIELD_24V | Power | 7i97T | TB5 | TB5.12 +VFIELD | none | PLAN_VERIFY | Confirm supply capacity and fusing
VERIFY | AIR_BLAST | Air | 7i97T | TB5 SSR | TB5.13-TB5.14 SSR OUT0 gpio.020 | air-blast | PLAN_VERIFY | Overflow output using relay for 100VAC coil
VERIFY | TOUCH_SENSOR_BLAST | Air | 7i97T | TB5 SSR | TB5.15-TB5.16 SSR OUT1 gpio.021 | touch-sensor-blast | PLAN_VERIFY | Overflow output using relay for 100VAC coil
VERIFY | TAP_COOLANT_BLAST | Coolant | 7i97T | TB5 SSR | TB5.17-TB5.18 SSR OUT2 gpio.022 | tap-coolant-blast | PLAN_VERIFY | Overflow output using relay for 100VAC coil
VERIFY | SEVENI84U_FIELD_A_24V | Power | 7i84U | TB1 | TB1 pin 1 + and pin 2 - | none | PLAN_VERIFY | Powers outputs 0-7 and inputs 0-15
VERIFY | SEVENI84U_FIELD_B_24V | Power | 7i84U | TB1 | TB1 pin 3 + and pin 4 - | none | PLAN_VERIFY | Powers outputs 8-15 and inputs 16-31
VERIFY | ATC_ZONE_Y | ATC interlock | 7i84U | TB3 | IN0 | atc-y-zone | PLAN_VERIFY | Update field_7i84u.hal because it currently uses input-02
VERIFY | ATC_ZONE_Z | ATC interlock | 7i84U | TB3 | IN1 | atc-z-zone | PLAN_VERIFY | Update field_7i84u.hal because it currently uses input-03
VERIFY | MAG_TOOL_AVAILABLE | ATC interlock | 7i84U | TB3 | IN2 | mag-tool-avail | PLAN_VERIFY | Add HAL net when confirmed
VERIFY | SPINDLE_TOOL_AVAILABLE | ATC interlock | 7i84U | TB3 | IN3 | spindle-tool-avail | PLAN_VERIFY | Add HAL net when confirmed
VERIFY | X_DRIVE_FAULT | Drive safety | 7i84U | TB3 | IN10 | x-drive-fault | PLAN_VERIFY | Update field_7i84u.hal because it currently uses input-12
VERIFY | Y_DRIVE_FAULT | Drive safety | 7i84U | TB3 | IN11 | y-drive-fault | PLAN_VERIFY | Update field_7i84u.hal because it currently uses input-13
VERIFY | Z_DRIVE_FAULT | Drive safety | 7i84U | TB3 | IN12 | z-drive-fault | PLAN_VERIFY | Update field_7i84u.hal because it currently uses input-14
VERIFY | SPINDLE_AT_SPEED | Spindle safety | 7i84U | TB3 | IN13 | spindle-at-speed | PLAN_VERIFY | Confirm VFD terminal and polarity
VERIFY | SPINDLE_FAULT | Spindle safety | 7i84U | TB3 | IN14 | spindle-fault | PLAN_VERIFY | Confirm VFD terminal and polarity
VERIFY | TOOL_CLAMP_CONF | ATC tool | 7i84U | TB3 | IN15 | tool-clamped | PLAN_VERIFY | Update field_7i84u.hal because it currently uses input-00
VERIFY | TOOL_UNCLAMP_CONF | ATC tool | 7i84U | TB2 | IN16 | tool-unclamped | PLAN_VERIFY | Update field_7i84u.hal because it currently uses input-01
VERIFY | GEAR_HI_CONF | Spindle gear | 7i84U | TB2 | IN17 | gear-hi-conf | PLAN_VERIFY | Add HAL net when confirmed
VERIFY | GEAR_LO_CONF | Spindle gear | 7i84U | TB2 | IN18 | gear-lo-conf | PLAN_VERIFY | Add HAL net when confirmed
VERIFY | MAG_BCD_BIT0 | Magazine | 7i84U | TB2 | IN19 | mag-bcd-bit0 | PLAN_VERIFY | Decode with bcd2s or custom mux
VERIFY | MAG_BCD_BIT1 | Magazine | 7i84U | TB2 | IN20 | mag-bcd-bit1 | PLAN_VERIFY | Decode with bcd2s or custom mux
VERIFY | MAG_BCD_BIT2 | Magazine | 7i84U | TB2 | IN21 | mag-bcd-bit2 | PLAN_VERIFY | Decode with bcd2s or custom mux
VERIFY | MAG_BCD_BIT3 | Magazine | 7i84U | TB2 | IN22 | mag-bcd-bit3 | PLAN_VERIFY | Decode with bcd2s or custom mux
VERIFY | MAG_BCD_BIT4 | Magazine | 7i84U | TB2 | IN23 | mag-bcd-bit4 | PLAN_VERIFY | Decode with bcd2s or custom mux
VERIFY | DOOR_INTERLOCK | Safety | 7i84U | TB2 | IN24 | door-interlock | PLAN_VERIFY | Choose door-open versus door-closed net after normal state is measured
VERIFY | LUBE_LEVEL | Utility | 7i84U | TB2 | IN25 | lube-level | PLAN_VERIFY | Choose low versus ok net after normal state is measured
VERIFY | COOLANT_LEVEL | Coolant | 7i84U | TB2 | IN26 | coolant-level | PLAN_VERIFY | Choose low versus ok net after normal state is measured
VERIFY | HYD_PRESS_OK | Hydraulic safety | 7i84U | TB2 | IN27 | hydraulic-ok | PLAN_VERIFY | This supersedes stale signal_map.csv TB5 IN16 row
VERIFY | CYCLE_START_PB | Panel | 7i84U | TB2 | IN28 | cycle-start-pb | OPTIONAL_VERIFY | Panel reuse optional
VERIFY | FEED_HOLD_PB | Panel | 7i84U | TB2 | IN29 | feed-hold-pb | OPTIONAL_VERIFY | Panel reuse optional
VERIFY | SINGLE_BLOCK_SW | Panel | 7i84U | TB2 | IN30 | single-block | OPTIONAL_VERIFY | Panel reuse optional
VERIFY | SERVO_READY | Drive safety | 7i84U | TB2 | IN31 | servo-ready | PLAN_VERIFY | Wire before first motion if available
VERIFY | SPINDLE_FWD | Spindle | 7i84U | TB3 | OUT0 | spindle-fwd | PLAN_VERIFY | Resolve against TB3 spindle enable candidate
VERIFY | SPINDLE_REV | Spindle | 7i84U | TB3 | OUT1 | spindle-rev | PLAN_VERIFY | Resolve against TB3 spindle enable candidate
VERIFY | SPINDLE_ENA | Spindle | 7i84U | TB3 | OUT2 | spindle-ena | PLAN_VERIFY | Resolve against TB3 spindle enable candidate
VERIFY | Z_BRAKE_REL | Motion | 7i84U | TB3 | OUT6 | z-brake-rel | PLAN_VERIFY | Add flyback diode or suitable suppression
VERIFY | GEAR_HI_SOL | Spindle gear | 7i84U | TB3 | OUT7 | gear-hi-sol | PLAN_VERIFY | Measure coil voltage before selecting relay contacts
VERIFY | GEAR_LO_SOL | Spindle gear | 7i84U | TB2 | OUT8 | gear-lo-sol | PLAN_VERIFY | Measure coil voltage before selecting relay contacts
VERIFY | TOOL_CLAMP_SOL | ATC tool | 7i84U | TB2 | OUT9 | tool-clamp-sol | PLAN_VERIFY | Confirm single valve versus dual coil behavior
VERIFY | TOOL_UNCLAMP_SOL | ATC tool | 7i84U | TB2 | OUT10 | tool-unclamp-sol | PLAN_VERIFY | Confirm single valve versus dual coil behavior
VERIFY | COOLANT_ON | Coolant | 7i84U | TB2 | OUT11 | flood-coolant | PLAN_VERIFY | May need interposing relay
VERIFY | LUBE_ON | Utility | 7i84U | TB2 | OUT12 | lube-on | PLAN_VERIFY | May need interposing relay
VERIFY | ATC_FWD | ATC motor | 7i84U | TB2 | OUT13 | atc-fwd | PLAN_VERIFY | Do not energize before interlocks are proven
VERIFY | ATC_REV | ATC motor | 7i84U | TB2 | OUT14 | atc-rev | PLAN_VERIFY | Do not energize before interlocks are proven
VERIFY | ALARM_OUT | Panel | 7i84U | TB2 | OUT15 | alarm-out | OPTIONAL_VERIFY | Confirm load and behavior
BLOCKER | SECOND_SSERIAL_CARD | Expansion | none | none | none | none | HOLD_NOT_ORDERED | Do not buy until final input count proves it is needed